## Line Summary
Utility Line Material Summary | Utility Line Material Summary | Utility Line Material Summary | Utility Line Material Summary | Utility Line Material Summary
Utility Network: Storm drainage | Utility Network: Storm drainage | Utility Network: Storm drainage | Utility Network: Storm drainage | Utility Network: Storm drainage
| Node to Node | Node to Node | End to End | End to End
Site Improvement | Horizontal Length | Slope Length | Horizontal Length | Slope Length
Pipe - PVC Gravity Sewer: 12" PVC | 89.6177 | 89.6381 | 72.7497 | 72.7749
Pipe - RCP: 18" RCP | 668.6442 | 668.7762 | 645.1518 | 645.2881
Pipe - RCP: 24" RCP | 215.6854 | 215.7842 | 210.8496 | 210.9523
Pipe - RCP: 36" RCP | 731.6655 | 731.9471 | 698.1591 | 698.4763
Total | 1705.6128 | 1706.1457 | 1626.9103 | 1627.4916

## Line Takeoff
Utility Line Takeoff | Utility Line Takeoff | Utility Line Takeoff | Utility Line Takeoff | Utility Line Takeoff | Utility Line Takeoff | Utility Line Takeoff | Utility Line Takeoff | Utility Line Takeoff | Utility Line Takeoff | Utility Line Takeoff | Utility Line Takeoff | Utility Line Takeoff | Utility Line Takeoff | Utility Line Takeoff | Utility Line Takeoff | Utility Line Takeoff | Utility Line Takeoff
Utility Network: Storm drainage | Utility Network: Storm drainage | Utility Network: Storm drainage | Utility Network: Storm drainage | Utility Network: Storm drainage | Utility Network: Storm drainage | Utility Network: Storm drainage | Utility Network: Storm drainage | Utility Network: Storm drainage | Utility Network: Storm drainage | Utility Network: Storm drainage | Utility Network: Storm drainage | Utility Network: Storm drainage | Utility Network: Storm drainage | Utility Network: Storm drainage | Utility Network: Storm drainage | Utility Network: Storm drainage | Utility Network: Storm drainage
Utility Run: 4' X 4' Inlet Tie (Patriot Village) | Utility Run: 4' X 4' Inlet Tie (Patriot Village) | Utility Run: 4' X 4' Inlet Tie (Patriot Village) | Utility Run: 4' X 4' Inlet Tie (Patriot Village) | Utility Run: 4' X 4' Inlet Tie (Patriot Village) | Utility Run: 4' X 4' Inlet Tie (Patriot Village) | Utility Run: 4' X 4' Inlet Tie (Patriot Village) | Utility Run: 4' X 4' Inlet Tie (Patriot Village) | Utility Run: 4' X 4' Inlet Tie (Patriot Village) | Utility Run: 4' X 4' Inlet Tie (Patriot Village) | Utility Run: 4' X 4' Inlet Tie (Patriot Village) | Utility Run: 4' X 4' Inlet Tie (Patriot Village) | Utility Run: 4' X 4' Inlet Tie (Patriot Village) | Utility Run: 4' X 4' Inlet Tie (Patriot Village) | Utility Run: 4' X 4' Inlet Tie (Patriot Village) | Utility Run: 4' X 4' Inlet Tie (Patriot Village) | Utility Run: 4' X 4' Inlet Tie (Patriot Village) | Utility Run: 4' X 4' Inlet Tie (Patriot Village)
Beginning Station | Length (ft) | Site Improvement | Template | Depth Zone Quantities (Node to Node) | Depth Zone Quantities (Node to Node) | Depth Zone Quantities (Node to Node) | Depth Zone Quantities (Node to Node) | Depth Zone Quantities (Node to Node) | Utility Line Unit Cost | Utility Line Unit Cost | Utility Line Unit Cost | Earthen (Select) : #57 Stone | Earthen (Select) : #57 Stone | Earthen : Topsoil | Earthen : Topsoil | Bid Unit Cost | Total Cost
Beginning Station | Length (ft) | Site Improvement | Template | < 0.0 ft | 0.0 - 4.0 ft | 4.0 - 8.0 ft | > 8.0 ft | Total | 0.0 - 4.0 ft | 4.0 - 8.0 ft | Utility Line Unit Cost | (yd³) | Unit Cost | (yd³) | Unit Cost | Bid Unit Cost | Total Cost
0+00.00 | 2.5417 | 12" PVC | 0.00 48" wide 8ft Trench boxes | 0 | 0 | 2.5417 | 0 | 2.5417 | 0 | 0 | 0 | 0.32062 | 0 | 2.4293 | 10 | 9.5578 | 24.2926
0+02.54 | 0.54167 | 12" PVC | 0.00 48" wide 8ft Trench boxes | 0 | 0 | 0.54167 | 0 | 0.54167 | 0 | 0 | 0 | 0.061047 | 0 | 0.40378 | 10 | 7.4543 | 4.0378
0+03.08 | 10.1035 | 12" PVC | 0.00 48" wide 8ft Trench boxes | 0 | 0 | 10.1035 | 0 | 10.1035 | 0 | 0 | 0 | 1.0029 | 0 | 5.7329 | 10 | 5.6742 | 57.3289
0+13.19 | 2.5 | 12" PVC | 0.00 48" wide 8ft Trench boxes | 0 | 0 | 2.5 | 0 | 2.5 | 0 | 0 | 0 | 0.40324 | 0 | 2.7755 | 10 | 11.1022 | 27.7553
0+15.69 | 4.5 | 12" PVC | 0.00 48" wide 8ft Trench boxes | 0 | 0 | 4.5 | 0 | 4.5 | 0 | 0 | 0 | 1.005 | 0 | 7.0043 | 10 | 15.565 | 70.0425
0+20.19 | 0 | 12" PVC | 0.00 48" wide 8ft Trench boxes
Totals: | 20.1868 | 12" PVC | 0.00 48" wide 8ft Trench boxes | 0 | 0 | 20.1868 | 0 | 20.1868 | 0 | 0 | 0 | 2.7928 | 0 | 18.3457 | 10 | 9.088 | 183.4571
Utility Network: Storm drainage | Utility Network: Storm drainage | Utility Network: Storm drainage | Utility Network: Storm drainage | Utility Network: Storm drainage | Utility Network: Storm drainage | Utility Network: Storm drainage | Utility Network: Storm drainage | Utility Network: Storm drainage | Utility Network: Storm drainage | Utility Network: Storm drainage | Utility Network: Storm drainage | Utility Network: Storm drainage | Utility Network: Storm drainage | Utility Network: Storm drainage | Utility Network: Storm drainage | Utility Network: Storm drainage | Utility Network: Storm drainage
Utility Run: Lateral A (Patriot Village) | Utility Run: Lateral A (Patriot Village) | Utility Run: Lateral A (Patriot Village) | Utility Run: Lateral A (Patriot Village) | Utility Run: Lateral A (Patriot Village) | Utility Run: Lateral A (Patriot Village) | Utility Run: Lateral A (Patriot Village) | Utility Run: Lateral A (Patriot Village) | Utility Run: Lateral A (Patriot Village) | Utility Run: Lateral A (Patriot Village) | Utility Run: Lateral A (Patriot Village) | Utility Run: Lateral A (Patriot Village) | Utility Run: Lateral A (Patriot Village) | Utility Run: Lateral A (Patriot Village) | Utility Run: Lateral A (Patriot Village) | Utility Run: Lateral A (Patriot Village) | Utility Run: Lateral A (Patriot Village) | Utility Run: Lateral A (Patriot Village)
Beginning Station | Length (ft) | Site Improvement | Template | Depth Zone Quantities (Node to Node) | Depth Zone Quantities (Node to Node) | Depth Zone Quantities (Node to Node) | Depth Zone Quantities (Node to Node) | Depth Zone Quantities (Node to Node) | Utility Line Unit Cost | Utility Line Unit Cost | Utility Line Unit Cost | Earthen (Select) : #57 Stone | Earthen (Select) : #57 Stone | Earthen : Topsoil | Earthen : Topsoil | Bid Unit Cost | Total Cost
Beginning Station | Length (ft) | Site Improvement | Template | < 0.0 ft | 0.0 - 4.0 ft | 4.0 - 8.0 ft | > 8.0 ft | Total | 0.0 - 4.0 ft | 4.0 - 8.0 ft | Utility Line Unit Cost | (yd³) | Unit Cost | (yd³) | Unit Cost | Bid Unit Cost | Total Cost
0+00.00 | 3.5833 | 18" RCP | 0.00 48" wide 8ft Trench boxes | 0 | 0 | 3.5833 | 0 | 3.5833 | 0 | 0 | 0 | 0.63726 | 0 | 5.5475 | 10 | 15.4815 | 55.4752
0+03.58 | 0.84124 | 18" RCP | 0.00 48" wide 8ft Trench boxes | 0 | 0 | 0.84124 | 0 | 0.84124 | 0 | 0 | 0 | 0.11655 | 0 | 0.88544 | 10 | 10.5255 | 8.8544
0+04.42 | 0.7421 | 18" RCP | 0.00 48" wide 8ft Trench boxes | 0 | 0 | 0.7421 | 0 | 0.7421 | 0 | 0 | 0 | 0.073661 | 0 | 0.43405 | 10 | 5.849 | 4.3405
0+05.17 | 1.7579 | 18" RCP | 0.00 48" wide 8ft Trench boxes | 0 | 0 | 1.7579 | 0 | 1.7579 | 0 | 0 | 0 | 0.28355 | 0 | 2.0157 | 10 | 11.4663 | 20.1566
0+06.92 | 4.5 | 18" RCP | 0.00 48" wide 8ft Trench boxes | 0 | 0 | 4.5 | 0 | 4.5 | 0 | 0 | 0 | 1.005 | 0 | 7.7406 | 10 | 17.2013 | 77.406
0+11.42 | 0 | 18" RCP | 0.00 48" wide 8ft Trench boxes
Totals: | 11.4246 | 18" RCP | 0.00 48" wide 8ft Trench boxes | 0 | 0 | 11.4246 | 0 | 11.4246 | 0 | 0 | 0 | 2.116 | 0 | 16.6233 | 10 | 14.5505 | 166.2328
Utility Network: Storm drainage | Utility Network: Storm drainage | Utility Network: Storm drainage | Utility Network: Storm drainage | Utility Network: Storm drainage | Utility Network: Storm drainage | Utility Network: Storm drainage | Utility Network: Storm drainage | Utility Network: Storm drainage | Utility Network: Storm drainage | Utility Network: Storm drainage | Utility Network: Storm drainage | Utility Network: Storm drainage | Utility Network: Storm drainage | Utility Network: Storm drainage | Utility Network: Storm drainage | Utility Network: Storm drainage | Utility Network: Storm drainage
Utility Run: Lateral B (Patriot Village) | Utility Run: Lateral B (Patriot Village) | Utility Run: Lateral B (Patriot Village) | Utility Run: Lateral B (Patriot Village) | Utility Run: Lateral B (Patriot Village) | Utility Run: Lateral B (Patriot Village) | Utility Run: Lateral B (Patriot Village) | Utility Run: Lateral B (Patriot Village) | Utility Run: Lateral B (Patriot Village) | Utility Run: Lateral B (Patriot Village) | Utility Run: Lateral B (Patriot Village) | Utility Run: Lateral B (Patriot Village) | Utility Run: Lateral B (Patriot Village) | Utility Run: Lateral B (Patriot Village) | Utility Run: Lateral B (Patriot Village) | Utility Run: Lateral B (Patriot Village) | Utility Run: Lateral B (Patriot Village) | Utility Run: Lateral B (Patriot Village)
Beginning Station | Length (ft) | Site Improvement | Template | Depth Zone Quantities (Node to Node) | Depth Zone Quantities (Node to Node) | Depth Zone Quantities (Node to Node) | Depth Zone Quantities (Node to Node) | Depth Zone Quantities (Node to Node) | Utility Line Unit Cost | Utility Line Unit Cost | Utility Line Unit Cost | Earthen (Select) : #57 Stone | Earthen (Select) : #57 Stone | Earthen : Topsoil | Earthen : Topsoil | Bid Unit Cost | Total Cost
Beginning Station | Length (ft) | Site Improvement | Template | < 0.0 ft | 0.0 - 4.0 ft | 4.0 - 8.0 ft | > 8.0 ft | Total | 0.0 - 4.0 ft | 4.0 - 8.0 ft | Utility Line Unit Cost | (yd³) | Unit Cost | (yd³) | Unit Cost | Bid Unit Cost | Total Cost
0+00.00 | 0.010131 | 18" RCP | 0.00 48" wide 8ft Trench boxes | 0 | 0 | 0.010131 | 0 | 0.010131 | 0 | 0 | 0 | 0.0017598 | 0 | 0.011531 | 10 | 11.3818 | 0.11531
0+00.01 | 2.5 | 18" RCP | 0.00 48" wide 8ft Trench boxes | 0 | 0 | 2.5 | 0 | 2.5 | 0 | 0 | 0 | 0.40324 | 0 | 2.8975 | 10 | 11.5898 | 28.9746
0+02.51 | 2.4899 | 18" RCP | 0.00 48" wide 8ft Trench boxes | 0 | 0 | 2.4899 | 0 | 2.4899 | 0 | 0 | 0 | 0.58697 | 0 | 4.7189 | 10 | 18.9523 | 47.1887
0+05.00 | 2.0101 | 18" RCP | 0.00 48" wide 8ft Trench boxes | 0 | 0 | 2.0101 | 0 | 2.0101 | 0 | 0 | 0 | 0.49881 | 0 | 4.1902 | 10 | 20.8455 | 41.9022
0+07.01 | 0 | 18" RCP | 0.00 48" wide 8ft Trench boxes
Totals: | 7.0101 | 18" RCP | 0.00 48" wide 8ft Trench boxes | 0 | 0 | 7.0101 | 0 | 7.0101 | 0 | 0 | 0 | 1.4908 | 0 | 11.8181 | 10 | 16.8586 | 118.1808
Utility Network: Storm drainage | Utility Network: Storm drainage | Utility Network: Storm drainage | Utility Network: Storm drainage | Utility Network: Storm drainage | Utility Network: Storm drainage | Utility Network: Storm drainage | Utility Network: Storm drainage | Utility Network: Storm drainage | Utility Network: Storm drainage | Utility Network: Storm drainage | Utility Network: Storm drainage | Utility Network: Storm drainage | Utility Network: Storm drainage | Utility Network: Storm drainage | Utility Network: Storm drainage | Utility Network: Storm drainage | Utility Network: Storm drainage
Utility Run: Lateral C (Patriot Village) | Utility Run: Lateral C (Patriot Village) | Utility Run: Lateral C (Patriot Village) | Utility Run: Lateral C (Patriot Village) | Utility Run: Lateral C (Patriot Village) | Utility Run: Lateral C (Patriot Village) | Utility Run: Lateral C (Patriot Village) | Utility Run: Lateral C (Patriot Village) | Utility Run: Lateral C (Patriot Village) | Utility Run: Lateral C (Patriot Village) | Utility Run: Lateral C (Patriot Village) | Utility Run: Lateral C (Patriot Village) | Utility Run: Lateral C (Patriot Village) | Utility Run: Lateral C (Patriot Village) | Utility Run: Lateral C (Patriot Village) | Utility Run: Lateral C (Patriot Village) | Utility Run: Lateral C (Patriot Village) | Utility Run: Lateral C (Patriot Village)
Beginning Station | Length (ft) | Site Improvement | Template | Depth Zone Quantities (Node to Node) | Depth Zone Quantities (Node to Node) | Depth Zone Quantities (Node to Node) | Depth Zone Quantities (Node to Node) | Depth Zone Quantities (Node to Node) | Utility Line Unit Cost | Utility Line Unit Cost | Utility Line Unit Cost | Earthen (Select) : #57 Stone | Earthen (Select) : #57 Stone | Earthen : Topsoil | Earthen : Topsoil | Bid Unit Cost | Total Cost
Beginning Station | Length (ft) | Site Improvement | Template | < 0.0 ft | 0.0 - 4.0 ft | 4.0 - 8.0 ft | > 8.0 ft | Total | 0.0 - 4.0 ft | 4.0 - 8.0 ft | Utility Line Unit Cost | (yd³) | Unit Cost | (yd³) | Unit Cost | Bid Unit Cost | Total Cost
0+00.00 | 2.4779 | 18" RCP | 0.00 48" wide 8ft Trench boxes | 0 | 0 | 2.4779 | 0 | 2.4779 | 0 | 0 | 0 | 0.39968 | 0 | 2.4404 | 10 | 9.8486 | 24.4035
0+02.48 | 2.5221 | 18" RCP | 0.00 48" wide 8ft Trench boxes | 0 | 0 | 2.5221 | 0 | 2.5221 | 0 | 0 | 0 | 0.59457 | 0 | 4.2336 | 10 | 16.7859 | 42.3361
0+05.00 | 1.9779 | 18" RCP | 0.00 48" wide 8ft Trench boxes | 0 | 0 | 1.9779 | 0 | 1.9779 | 0 | 0 | 0 | 0.49081 | 0 | 3.9394 | 10 | 19.917 | 39.3936
0+06.98 | 0 | 18" RCP | 0.00 48" wide 8ft Trench boxes
Totals: | 6.9779 | 18" RCP | 0.00 48" wide 8ft Trench boxes | 0 | 0 | 6.9779 | 0 | 6.9779 | 0 | 0 | 0 | 1.4851 | 0 | 10.6133 | 10 | 15.21 | 106.1332
Utility Network: Storm drainage | Utility Network: Storm drainage | Utility Network: Storm drainage | Utility Network: Storm drainage | Utility Network: Storm drainage | Utility Network: Storm drainage | Utility Network: Storm drainage | Utility Network: Storm drainage | Utility Network: Storm drainage | Utility Network: Storm drainage | Utility Network: Storm drainage | Utility Network: Storm drainage | Utility Network: Storm drainage | Utility Network: Storm drainage | Utility Network: Storm drainage | Utility Network: Storm drainage | Utility Network: Storm drainage | Utility Network: Storm drainage
Utility Run: Run - 1 Maxman View Storm Sewer (Patriot Village) | Utility Run: Run - 1 Maxman View Storm Sewer (Patriot Village) | Utility Run: Run - 1 Maxman View Storm Sewer (Patriot Village) | Utility Run: Run - 1 Maxman View Storm Sewer (Patriot Village) | Utility Run: Run - 1 Maxman View Storm Sewer (Patriot Village) | Utility Run: Run - 1 Maxman View Storm Sewer (Patriot Village) | Utility Run: Run - 1 Maxman View Storm Sewer (Patriot Village) | Utility Run: Run - 1 Maxman View Storm Sewer (Patriot Village) | Utility Run: Run - 1 Maxman View Storm Sewer (Patriot Village) | Utility Run: Run - 1 Maxman View Storm Sewer (Patriot Village) | Utility Run: Run - 1 Maxman View Storm Sewer (Patriot Village) | Utility Run: Run - 1 Maxman View Storm Sewer (Patriot Village) | Utility Run: Run - 1 Maxman View Storm Sewer (Patriot Village) | Utility Run: Run - 1 Maxman View Storm Sewer (Patriot Village) | Utility Run: Run - 1 Maxman View Storm Sewer (Patriot Village) | Utility Run: Run - 1 Maxman View Storm Sewer (Patriot Village) | Utility Run: Run - 1 Maxman View Storm Sewer (Patriot Village) | Utility Run: Run - 1 Maxman View Storm Sewer (Patriot Village)
Beginning Station | Length (ft) | Site Improvement | Template | Depth Zone Quantities (Node to Node) | Depth Zone Quantities (Node to Node) | Depth Zone Quantities (Node to Node) | Depth Zone Quantities (Node to Node) | Depth Zone Quantities (Node to Node) | Utility Line Unit Cost | Utility Line Unit Cost | Utility Line Unit Cost | Earthen (Select) : #57 Stone | Earthen (Select) : #57 Stone | Earthen : Topsoil | Earthen : Topsoil | Bid Unit Cost | Total Cost
Beginning Station | Length (ft) | Site Improvement | Template | < 0.0 ft | 0.0 - 4.0 ft | 4.0 - 8.0 ft | > 8.0 ft | Total | 0.0 - 4.0 ft | 4.0 - 8.0 ft | Utility Line Unit Cost | (yd³) | Unit Cost | (yd³) | Unit Cost | Bid Unit Cost | Total Cost
8+66.78 | 4.25 | 36" RCP | 866.78 48" wide 8ft Trench boxes | 0 | 4.25 | 0 | 0 | 4.25 | 0 | 0 | 0 | 0.89644 | 0 | 2.8111 | 10 | 6.6143 | 28.1105
8+71.03 | 2.25 | 36" RCP | 866.78 48" wide 8ft Trench boxes | 0 | 2.25 | 0 | 0 | 2.25 | 0 | 0 | 0 | 0.34896 | 0 | 1.027 | 10 | 4.5645 | 10.2701
8+73.28 | 18.5 | 36" RCP | 866.78 48" wide 8ft Trench boxes | 0 | 18.5 | 0 | 0 | 18.5 | 0 | 0 | 0 | 1.8363 | 0 | 3.2152 | 10 | 1.7379 | 32.1517
8+91.78 | 25 | 36" RCP | 866.78 48" wide 8ft Trench boxes | 0 | 11.1027 | 13.8973 | 0 | 25 | 0 | 0 | 0 | 2.4815 | 0 | 6.0367 | 10 | 2.4147 | 60.3671
9+16.78 | 19.05 | 36" RCP | 866.78 48" wide 8ft Trench boxes | 0 | 0 | 19.05 | 0 | 19.05 | 0 | 0 | 0 | 1.8909 | 0 | 7.4842 | 10 | 3.9287 | 74.8417
9+35.83 | 1.5833 | 36" RCP | 866.78 48" wide 8ft Trench boxes | 0 | 0 | 1.5833 | 0 | 1.5833 | 0 | 0 | 0 | 0.21937 | 0 | 1.49 | 10 | 9.4103 | 14.8996
9+37.41 | 3.5833 | 36" RCP | 866.78 48" wide 8ft Trench boxes | 0 | 0 | 3.5833 | 0 | 3.5833 | 0 | 0 | 0 | 0.63726 | 0 | 4.9196 | 10 | 13.7291 | 49.196
9+41.00 | 0.78329 | 36" RCP | 866.78 48" wide 8ft Trench boxes | 0 | 0 | 0.78329 | 0 | 0.78329 | 0 | 0 | 0 | 0.1393 | 0 | 1.0529 | 10 | 13.4425 | 10.5294
9+41.78 | 2.8 | 36" RCP | 866.78 48" wide 8ft Trench boxes | 0 | 0 | 2.8 | 0 | 2.8 | 0 | 0 | 0 | 0.49796 | 0 | 3.6854 | 10 | 13.1621 | 36.8545
9+44.58 | 1.5833 | 36" RCP | 866.78 48" wide 8ft Trench boxes | 0 | 0 | 1.5833 | 0 | 1.5833 | 0 | 0 | 0 | 0.21937 | 0 | 1.4314 | 10 | 9.0406 | 14.3143
9+46.16 | 20.6166 | 36" RCP | 866.78 48" wide 8ft Trench boxes | 0 | 0 | 20.6166 | 0 | 20.6166 | 0 | 0 | 0 | 2.0464 | 0 | 10.0464 | 10 | 4.873 | 100.464
9+66.78 | 25 | 36" RCP | 866.78 48" wide 8ft Trench boxes | 0 | 0 | 25 | 0 | 25 | 0 | 0 | 0 | 2.4815 | 0 | 12.346 | 10 | 4.9384 | 123.4599
9+91.78 | 9.9736 | 36" RCP | 866.78 48" wide 8ft Trench boxes | 0 | 0 | 9.9736 | 0 | 9.9736 | 0 | 0 | 0 | 0.98998 | 0 | 5.4173 | 10 | 5.4317 | 54.1732
10+01.75 | 3 | 36" RCP | 866.78 48" wide 8ft Trench boxes | 0 | 0 | 3 | 0 | 3 | 0 | 0 | 0 | 0.52111 | 0 | 4.1227 | 10 | 13.7423 | 41.2268
10+04.75 | 5 | 36" RCP | 866.78 48" wide 8ft Trench boxes | 0 | 0 | 5 | 0 | 5 | 0 | 0 | 0 | 1.2407 | 0 | 10.9251 | 10 | 21.8503 | 109.2512
10+09.75 | 5 | 18" RCP | 866.78 48" wide 8ft Trench boxes | 0 | 0 | 5 | 0 | 5 | 0 | 0 | 0 | 1.2407 | 0 | 11.6414 | 10 | 23.2829 | 116.4141
10+14.75 | 2.0265 | 18" RCP | 866.78 48" wide 8ft Trench boxes | 0 | 0 | 2.0265 | 0 | 2.0265 | 0 | 0 | 0 | 0.50286 | 0 | 4.3203 | 10 | 21.3193 | 43.2028
10+16.78 | 0.97353 | 18" RCP | 866.78 48" wide 8ft Trench boxes | 0 | 0 | 0.97353 | 0 | 0.97353 | 0 | 0 | 0 | 0.16911 | 0 | 1.1567 | 10 | 11.8818 | 11.5673
10+17.75 | 24.0265 | 18" RCP | 866.78 48" wide 8ft Trench boxes | 0 | 0 | 24.0265 | 0 | 24.0265 | 0 | 0 | 0 | 2.3849 | 0 | 13.4393 | 10 | 5.5936 | 134.3934
10+41.78 | 25 | 18" RCP | 866.78 48" wide 8ft Trench boxes | 0 | 0 | 25 | 0 | 25 | 0 | 0 | 0 | 2.4815 | 0 | 13.9249 | 10 | 5.5699 | 139.2487
10+66.78 | 25 | 18" RCP | 866.78 48" wide 8ft Trench boxes | 0 | 0 | 25 | 0 | 25 | 0 | 0 | 0 | 2.4815 | 0 | 14.0098 | 10 | 5.6039 | 140.098
10+91.78 | 25 | 18" RCP | 866.78 48" wide 8ft Trench boxes | 0 | 0 | 25 | 0 | 25 | 0 | 0 | 0 | 2.4815 | 0 | 14.0651 | 10 | 5.626 | 140.6511
11+16.78 | 25 | 18" RCP | 866.78 48" wide 8ft Trench boxes | 0 | 0 | 25 | 0 | 25 | 0 | 0 | 0 | 2.4815 | 0 | 14.1723 | 10 | 5.6689 | 141.7229
11+41.78 | 25 | 18" RCP | 866.78 48" wide 8ft Trench boxes | 0 | 0 | 25 | 0 | 25 | 0 | 0 | 0 | 2.4815 | 0 | 14.2401 | 10 | 5.696 | 142.4006
11+66.78 | 25 | 18" RCP | 866.78 48" wide 8ft Trench boxes | 0 | 0 | 25 | 0 | 25 | 0 | 0 | 0 | 2.4815 | 0 | 14.3872 | 10 | 5.7549 | 143.8716
11+91.78 | 25 | 18" RCP | 866.78 48" wide 8ft Trench boxes | 0 | 0 | 25 | 0 | 25 | 0 | 0 | 0 | 2.4815 | 0 | 14.4935 | 10 | 5.7974 | 144.9351
12+16.78 | 25 | 18" RCP | 866.78 48" wide 8ft Trench boxes | 0 | 0 | 25 | 0 | 25 | 0 | 0 | 0 | 2.4815 | 0 | 14.6453 | 10 | 5.8581 | 146.4534
12+41.78 | 25 | 18" RCP | 866.78 48" wide 8ft Trench boxes | 0 | 0 | 25 | 0 | 25 | 0 | 0 | 0 | 2.4815 | 0 | 14.7599 | 10 | 5.904 | 147.599
12+66.78 | 25 | 18" RCP | 866.78 48" wide 8ft Trench boxes | 0 | 0 | 25 | 0 | 25 | 0 | 0 | 0 | 2.4815 | 0 | 14.8185 | 10 | 5.9274 | 148.1853
12+91.78 | 25 | 18" RCP | 866.78 48" wide 8ft Trench boxes | 0 | 0 | 25 | 0 | 25 | 0 | 0 | 0 | 2.4815 | 0 | 14.9321 | 10 | 5.9728 | 149.3211
13+16.78 | 25 | 18" RCP | 866.78 48" wide 8ft Trench boxes | 0 | 0 | 25 | 0 | 25 | 0 | 0 | 0 | 2.4815 | 0 | 15.0032 | 10 | 6.0013 | 150.0318
13+41.78 | 25 | 18" RCP | 866.78 48" wide 8ft Trench boxes | 0 | 0 | 25 | 0 | 25 | 0 | 0 | 0 | 2.4815 | 0 | 15.2288 | 10 | 6.0915 | 152.2878
13+66.78 | 25 | 18" RCP | 866.78 48" wide 8ft Trench boxes | 0 | 0 | 25 | 0 | 25 | 0 | 0 | 0 | 2.4815 | 0 | 15.3879 | 10 | 6.1552 | 153.8789
13+91.78 | 25 | 18" RCP | 866.78 48" wide 8ft Trench boxes | 0 | 0 | 25 | 0 | 25 | 0 | 0 | 0 | 2.4815 | 0 | 15.5271 | 10 | 6.2108 | 155.2708
14+16.78 | 25 | 18" RCP | 866.78 48" wide 8ft Trench boxes | 0 | 0 | 25 | 0 | 25 | 0 | 0 | 0 | 2.4815 | 0 | 15.6846 | 10 | 6.2738 | 156.8459
14+41.78 | 3.1471 | 18" RCP | 866.78 48" wide 8ft Trench boxes | 0 | 0 | 3.1471 | 0 | 3.1471 | 0 | 0 | 0 | 0.31238 | 0 | 1.9776 | 10 | 6.2839 | 19.7761
14+44.93 | 3 | 18" RCP | 866.78 48" wide 8ft Trench boxes | 0 | 0 | 3 | 0 | 3 | 0 | 0 | 0 | 0.52111 | 0 | 3.8962 | 10 | 12.9873 | 38.9618
14+47.93 | 5 | 18" RCP | 866.78 48" wide 8ft Trench boxes | 0 | 0 | 5 | 0 | 5 | 0 | 0 | 0 | 1.2407 | 0 | 9.9687 | 10 | 19.9374 | 99.6869
14+52.93 | 5 | 18" RCP | 866.78 48" wide 8ft Trench boxes | 0 | 0 | 5 | 0 | 5 | 0 | 0 | 0 | 1.2407 | 0 | 10.2387 | 10 | 20.4773 | 102.3865
14+57.93 | 3 | 18" RCP | 866.78 48" wide 8ft Trench boxes | 0 | 0 | 3 | 0 | 3 | 0 | 0 | 0 | 0.52111 | 0 | 4.0932 | 10 | 13.644 | 40.9319
14+60.93 | 5.8529 | 18" RCP | 866.78 48" wide 8ft Trench boxes | 0 | 0 | 5.8529 | 0 | 5.8529 | 0 | 0 | 0 | 0.58097 | 0 | 3.7975 | 10 | 6.4882 | 37.9752
14+66.78 | 25 | 18" RCP | 866.78 48" wide 8ft Trench boxes | 0 | 0 | 25 | 0 | 25 | 0 | 0 | 0 | 2.4815 | 0 | 16.3544 | 10 | 6.5417 | 163.5437
14+91.78 | 25 | 18" RCP | 866.78 48" wide 8ft Trench boxes | 0 | 0 | 25 | 0 | 25 | 0 | 0 | 0 | 2.4815 | 0 | 16.8854 | 10 | 6.7542 | 168.854
15+16.78 | 25 | 18" RCP | 866.78 48" wide 8ft Trench boxes | 0 | 0 | 25 | 0 | 25 | 0 | 0 | 0 | 2.4815 | 0 | 17.4447 | 10 | 6.9779 | 174.4466
15+41.78 | 25 | 18" RCP | 866.78 48" wide 8ft Trench boxes | 0 | 0 | 25 | 0 | 25 | 0 | 0 | 0 | 2.4815 | 0 | 18.448 | 10 | 7.3792 | 184.4797
15+66.78 | 25 | 18" RCP | 866.78 48" wide 8ft Trench boxes | 0 | 0 | 25 | 0 | 25 | 0 | 0 | 0 | 2.4815 | 0 | 18.6237 | 10 | 7.4495 | 186.2368
15+91.78 | 25 | 18" RCP | 866.78 48" wide 8ft Trench boxes | 0 | 0 | 25 | 0 | 25 | 0 | 0 | 0 | 2.4815 | 0 | 18.7325 | 10 | 7.493 | 187.3251
16+16.78 | 25 | 18" RCP | 866.78 48" wide 8ft Trench boxes | 0 | 0 | 25 | 0 | 25 | 0 | 0 | 0 | 2.4815 | 0 | 15.446 | 10 | 6.1784 | 154.46
16+41.78 | 4.2052 | 18" RCP | 866.78 48" wide 8ft Trench boxes | 0 | 2.6602 | 1.545 | 0 | 4.2052 | 0 | 0 | 0 | 0.41741 | 0 | 1.6902 | 10 | 4.0193 | 16.9018
16+45.99 | 2.5 | 18" RCP | 866.78 48" wide 8ft Trench boxes | 0 | 2.5 | 0 | 0 | 2.5 | 0 | 0 | 0 | 0.40324 | 0 | 1.6323 | 10 | 6.5293 | 16.3232
16+48.49 | 4.5 | 18" RCP | 866.78 48" wide 8ft Trench boxes | 0 | 4.5 | 0 | 0 | 4.5 | 0 | 0 | 0 | 1.005 | 0 | 4.3011 | 10 | 9.5581 | 43.0112
16+52.99 | 0 | 18" RCP | 866.78 48" wide 8ft Trench boxes
Totals: | 786.2052 | <Multiple> | 866.78 48" wide 8ft Trench boxes | 0 | 45.7628 | 740.4423 | 0 | 786.2052 | 0 | 0 | <Multiple> | 84.0626 | 0 | 505.379 | 10 | 6.4281 | 5053.7901
Utility Network: Storm drainage | Utility Network: Storm drainage | Utility Network: Storm drainage | Utility Network: Storm drainage | Utility Network: Storm drainage | Utility Network: Storm drainage | Utility Network: Storm drainage | Utility Network: Storm drainage | Utility Network: Storm drainage | Utility Network: Storm drainage | Utility Network: Storm drainage | Utility Network: Storm drainage | Utility Network: Storm drainage | Utility Network: Storm drainage | Utility Network: Storm drainage | Utility Network: Storm drainage | Utility Network: Storm drainage | Utility Network: Storm drainage
Utility Run: Run - 2 Duty View Storm Sewer (Patriot Village) | Utility Run: Run - 2 Duty View Storm Sewer (Patriot Village) | Utility Run: Run - 2 Duty View Storm Sewer (Patriot Village) | Utility Run: Run - 2 Duty View Storm Sewer (Patriot Village) | Utility Run: Run - 2 Duty View Storm Sewer (Patriot Village) | Utility Run: Run - 2 Duty View Storm Sewer (Patriot Village) | Utility Run: Run - 2 Duty View Storm Sewer (Patriot Village) | Utility Run: Run - 2 Duty View Storm Sewer (Patriot Village) | Utility Run: Run - 2 Duty View Storm Sewer (Patriot Village) | Utility Run: Run - 2 Duty View Storm Sewer (Patriot Village) | Utility Run: Run - 2 Duty View Storm Sewer (Patriot Village) | Utility Run: Run - 2 Duty View Storm Sewer (Patriot Village) | Utility Run: Run - 2 Duty View Storm Sewer (Patriot Village) | Utility Run: Run - 2 Duty View Storm Sewer (Patriot Village) | Utility Run: Run - 2 Duty View Storm Sewer (Patriot Village) | Utility Run: Run - 2 Duty View Storm Sewer (Patriot Village) | Utility Run: Run - 2 Duty View Storm Sewer (Patriot Village) | Utility Run: Run - 2 Duty View Storm Sewer (Patriot Village)
Beginning Station | Length (ft) | Site Improvement | Template | Depth Zone Quantities (Node to Node) | Depth Zone Quantities (Node to Node) | Depth Zone Quantities (Node to Node) | Depth Zone Quantities (Node to Node) | Depth Zone Quantities (Node to Node) | Utility Line Unit Cost | Utility Line Unit Cost | Utility Line Unit Cost | Earthen (Select) : #57 Stone | Earthen (Select) : #57 Stone | Earthen : Topsoil | Earthen : Topsoil | Bid Unit Cost | Total Cost
Beginning Station | Length (ft) | Site Improvement | Template | < 0.0 ft | 0.0 - 4.0 ft | 4.0 - 8.0 ft | > 8.0 ft | Total | 0.0 - 4.0 ft | 4.0 - 8.0 ft | Utility Line Unit Cost | (yd³) | Unit Cost | (yd³) | Unit Cost | Bid Unit Cost | Total Cost
10+09.86 | 5 | 36" RCP | 1009.86 48" wide 8ft Trench boxes | 0 | 0 | 5 | 0 | 5 | 0 | 0 | 0 | 1.2407 | 0 | 11.0362 | 10 | 22.0723 | 110.3616
10+14.86 | 3 | 36" RCP | 1009.86 48" wide 8ft Trench boxes | 0 | 0 | 3 | 0 | 3 | 0 | 0 | 0 | 0.52111 | 0 | 3.9351 | 10 | 13.1172 | 39.3515
10+17.86 | 12.5983 | 36" RCP | 1009.86 48" wide 8ft Trench boxes | 0 | 0 | 12.5983 | 0 | 12.5983 | 0 | 0 | 0 | 1.2505 | 0 | 5.0289 | 10 | 3.9917 | 50.2888
10+30.46 | 3 | 36" RCP | 1009.86 48" wide 8ft Trench boxes | 0 | 0 | 3 | 0 | 3 | 0 | 0 | 0 | 0.52111 | 0 | 3.069 | 10 | 10.2302 | 30.6905
10+33.46 | 1.4017 | 36" RCP | 1009.86 48" wide 8ft Trench boxes | 0 | 0 | 1.4017 | 0 | 1.4017 | 0 | 0 | 0 | 0.34784 | 0 | 2.3356 | 10 | 16.6623 | 23.3561
10+34.86 | 3.5983 | 36" RCP | 1009.86 48" wide 8ft Trench boxes | 0 | 0 | 3.5983 | 0 | 3.5983 | 0 | 0 | 0 | 0.89291 | 0 | 6.0796 | 10 | 16.8959 | 60.796
10+38.46 | 5 | 24" RCP | 1009.86 48" wide 8ft Trench boxes | 0 | 0 | 5 | 0 | 5 | 0 | 0 | 0 | 1.2408 | 0 | 9.0278 | 10 | 18.0555 | 90.2775
10+43.46 | 3 | 24" RCP | 1009.86 48" wide 8ft Trench boxes | 0 | 0 | 3 | 0 | 3 | 0 | 0 | 0 | 0.52111 | 0 | 3.6716 | 10 | 12.2388 | 36.7163
10+46.46 | 13.4017 | 24" RCP | 1009.86 48" wide 8ft Trench boxes | 0 | 0 | 13.4017 | 0 | 13.4017 | 0 | 0 | 0 | 1.3303 | 0 | 7.3617 | 10 | 5.4931 | 73.6171
10+59.86 | 25 | 24" RCP | 1009.86 48" wide 8ft Trench boxes | 0 | 0 | 25 | 0 | 25 | 0 | 0 | 0 | 2.4815 | 0 | 13.7687 | 10 | 5.5075 | 137.6868
10+84.86 | 13.8438 | 24" RCP | 1009.86 48" wide 8ft Trench boxes | 0 | 0 | 13.8438 | 0 | 13.8438 | 0 | 0 | 0 | 1.3741 | 0 | 7.5242 | 10 | 5.435 | 75.2415
10+98.70 | 0.54167 | 24" RCP | 1009.86 48" wide 8ft Trench boxes | 0 | 0 | 0.54167 | 0 | 0.54167 | 0 | 0 | 0 | 0.061047 | 0 | 0.37814 | 10 | 6.981 | 3.7814
10+99.25 | 2.5417 | 24" RCP | 1009.86 48" wide 8ft Trench boxes | 0 | 0 | 2.5417 | 0 | 2.5417 | 0 | 0 | 0 | 0.32062 | 0 | 2.1865 | 10 | 8.6026 | 21.8649
11+01.79 | 2.5417 | 24" RCP | 1009.86 48" wide 8ft Trench boxes | 0 | 0 | 2.5417 | 0 | 2.5417 | 0 | 0 | 0 | 0.32062 | 0 | 2.2379 | 10 | 8.8047 | 22.3786
11+04.33 | 0.54167 | 24" RCP | 1009.86 48" wide 8ft Trench boxes | 0 | 0 | 0.54167 | 0 | 0.54167 | 0 | 0 | 0 | 0.061047 | 0 | 0.39222 | 10 | 7.241 | 3.9222
11+04.87 | 4.9896 | 24" RCP | 1009.86 48" wide 8ft Trench boxes | 0 | 0 | 4.9896 | 0 | 4.9896 | 0 | 0 | 0 | 0.49527 | 0 | 2.7692 | 10 | 5.55 | 27.692
11+09.86 | 25 | 24" RCP | 1009.86 48" wide 8ft Trench boxes | 0 | 0 | 25 | 0 | 25 | 0 | 0 | 0 | 2.4815 | 0 | 14.127 | 10 | 5.6508 | 141.2701
11+34.86 | 25 | 24" RCP | 1009.86 48" wide 8ft Trench boxes | 0 | 0 | 25 | 0 | 25 | 0 | 0 | 0 | 2.4815 | 0 | 14.6156 | 10 | 5.8462 | 146.1561
11+59.86 | 25 | 24" RCP | 1009.86 48" wide 8ft Trench boxes | 0 | 0 | 25 | 0 | 25 | 0 | 0 | 0 | 2.4815 | 0 | 15.2203 | 10 | 6.0881 | 152.2026
11+84.86 | 25 | 24" RCP | 1009.86 48" wide 8ft Trench boxes | 0 | 0 | 25 | 0 | 25 | 0 | 0 | 0 | 2.4815 | 0 | 15.8414 | 10 | 6.3365 | 158.4136
12+09.86 | 25 | 24" RCP | 1009.86 48" wide 8ft Trench boxes | 0 | 0 | 25 | 0 | 25 | 0 | 0 | 0 | 2.4815 | 0 | 16.4969 | 10 | 6.5988 | 164.9689
12+34.86 | 7.5241 | 24" RCP | 1009.86 48" wide 8ft Trench boxes | 0 | 0 | 7.5241 | 0 | 7.5241 | 0 | 0 | 0 | 0.74685 | 0 | 5.0755 | 10 | 6.7457 | 50.7551
12+42.38 | 0.54167 | 24" RCP | 1009.86 48" wide 8ft Trench boxes | 0 | 0 | 0.54167 | 0 | 0.54167 | 0 | 0 | 0 | 0.061047 | 0 | 0.46124 | 10 | 8.5153 | 4.6124
12+42.93 | 2.5417 | 24" RCP | 1009.86 48" wide 8ft Trench boxes | 0 | 0 | 2.5417 | 0 | 2.5417 | 0 | 0 | 0 | 0.34118 | 0 | 2.6825 | 10 | 10.5543 | 26.8254
12+45.47 | 1.6762 | 24" RCP | 1009.86 48" wide 8ft Trench boxes | 0 | 0 | 1.6762 | 0 | 1.6762 | 0 | 0 | 0 | 0.20248 | 0 | 1.4696 | 10 | 8.7671 | 14.6956
12+47.14 | 0.86544 | 24" RCP | 1009.86 48" wide 8ft Trench boxes | 0 | 0 | 0.86544 | 0 | 0.86544 | 0 | 0 | 0 | 0.097538 | 0 | 0.74747 | 10 | 8.6368 | 7.4747
12+48.01 | 0.54167 | 24" RCP | 1009.86 48" wide 8ft Trench boxes | 0 | 0 | 0.54167 | 0 | 0.54167 | 0 | 0 | 0 | 0.061047 | 0 | 0.4663 | 10 | 8.6087 | 4.663
12+48.55 | 1.0929 | 24" RCP | 1009.86 48" wide 8ft Trench boxes | 0 | 0 | 1.0929 | 0 | 1.0929 | 0 | 0 | 0 | 0.17628 | 0 | 1.3921 | 10 | 12.7377 | 13.9208
12+49.64 | 4.5 | 24" RCP | 1009.86 48" wide 8ft Trench boxes | 0 | 0 | 4.5 | 0 | 4.5 | 0 | 0 | 0 | 1.0688 | 0 | 9.3494 | 10 | 20.7765 | 93.4941
12+54.14 | 4.5 | 12" PVC | 1009.86 48" wide 8ft Trench boxes | 0 | 0 | 4.5 | 0 | 4.5 | 0 | 0 | 0 | 1.0688 | 0 | 10.0386 | 10 | 22.3081 | 100.3863
12+58.64 | 1.2163 | 12" PVC | 1009.86 48" wide 8ft Trench boxes | 0 | 0 | 1.2163 | 0 | 1.2163 | 0 | 0 | 0 | 0.27165 | 0 | 2.5465 | 10 | 20.9361 | 25.4651
12+59.86 | 1.2837 | 12" PVC | 1009.86 48" wide 8ft Trench boxes | 0 | 0 | 1.2837 | 0 | 1.2837 | 0 | 0 | 0 | 0.20705 | 0 | 1.7951 | 10 | 13.9838 | 17.9507
12+61.14 | 23.7163 | 12" PVC | 1009.86 48" wide 8ft Trench boxes | 0 | 0 | 23.7163 | 0 | 23.7163 | 0 | 0 | 0 | 2.3541 | 0 | 18.8962 | 10 | 7.9676 | 188.9624
12+84.86 | 17.0406 | 12" PVC | 1009.86 48" wide 8ft Trench boxes | 0 | 0 | 17.0406 | 0 | 17.0406 | 0 | 0 | 0 | 1.6915 | 0 | 13.8236 | 10 | 8.1122 | 138.2361
13+01.90 | 0.54167 | 12" PVC | 1009.86 48" wide 8ft Trench boxes | 0 | 0 | 0.54167 | 0 | 0.54167 | 0 | 0 | 0 | 0.061047 | 0 | 0.55066 | 10 | 10.1659 | 5.5066
13+02.44 | 2.5417 | 12" PVC | 1009.86 48" wide 8ft Trench boxes | 0 | 0 | 2.5417 | 0 | 2.5417 | 0 | 0 | 0 | 0.33372 | 0 | 3.2155 | 10 | 12.6511 | 32.155
13+04.98 | 2.5417 | 12" PVC | 1009.86 48" wide 8ft Trench boxes | 0 | 0 | 2.5417 | 0 | 2.5417 | 0 | 0 | 0 | 0.33372 | 0 | 3.2617 | 10 | 12.8328 | 32.6166
13+07.53 | 0.54167 | 12" PVC | 1009.86 48" wide 8ft Trench boxes | 0 | 0 | 0.54167 | 0 | 0.54167 | 0 | 0 | 0 | 0.061047 | 0 | 0.56363 | 10 | 10.4056 | 5.6363
13+08.07 | 1.7928 | 12" PVC | 1009.86 48" wide 8ft Trench boxes | 0 | 0 | 1.7928 | 0 | 1.7928 | 0 | 0 | 0 | 0.17795 | 0 | 1.5051 | 10 | 8.3952 | 15.0506
13+09.86 | 6.7146 | 12" PVC | 1009.86 48" wide 8ft Trench boxes | 0 | 0 | 6.7146 | 0 | 6.7146 | 0 | 0 | 0 | 0.6665 | 0 | 5.5877 | 10 | 8.3218 | 55.8772
13+16.57 | 2.5 | 12" PVC | 1009.86 48" wide 8ft Trench boxes | 0 | 0 | 2.5 | 0 | 2.5 | 0 | 0 | 0 | 0.40324 | 0 | 3.5148 | 10 | 14.0593 | 35.1481
13+19.07 | 4.5 | 12" PVC | 1009.86 48" wide 8ft Trench boxes | 0 | 0 | 4.5 | 0 | 4.5 | 0 | 0 | 0 | 1.005 | 0 | 8.5418 | 10 | 18.9818 | 85.4178
13+23.57 | 0 | 12" PVC | 1009.86 48" wide 8ft Trench boxes
Totals: | 313.7146 | <Multiple> | 1009.86 48" wide 8ft Trench boxes | 0 | 0 | 313.7146 | 0 | 313.7146 | 0 | 0 | <Multiple> | 36.7789 | 0 | 252.5884 | 10 | 8.0515 | 2525.8841
Utility Network: Storm drainage | Utility Network: Storm drainage | Utility Network: Storm drainage | Utility Network: Storm drainage | Utility Network: Storm drainage | Utility Network: Storm drainage | Utility Network: Storm drainage | Utility Network: Storm drainage | Utility Network: Storm drainage | Utility Network: Storm drainage | Utility Network: Storm drainage | Utility Network: Storm drainage | Utility Network: Storm drainage | Utility Network: Storm drainage | Utility Network: Storm drainage | Utility Network: Storm drainage | Utility Network: Storm drainage | Utility Network: Storm drainage
Utility Run: Run - 3 Duty View W Storm Sewer (Patriot Village) | Utility Run: Run - 3 Duty View W Storm Sewer (Patriot Village) | Utility Run: Run - 3 Duty View W Storm Sewer (Patriot Village) | Utility Run: Run - 3 Duty View W Storm Sewer (Patriot Village) | Utility Run: Run - 3 Duty View W Storm Sewer (Patriot Village) | Utility Run: Run - 3 Duty View W Storm Sewer (Patriot Village) | Utility Run: Run - 3 Duty View W Storm Sewer (Patriot Village) | Utility Run: Run - 3 Duty View W Storm Sewer (Patriot Village) | Utility Run: Run - 3 Duty View W Storm Sewer (Patriot Village) | Utility Run: Run - 3 Duty View W Storm Sewer (Patriot Village) | Utility Run: Run - 3 Duty View W Storm Sewer (Patriot Village) | Utility Run: Run - 3 Duty View W Storm Sewer (Patriot Village) | Utility Run: Run - 3 Duty View W Storm Sewer (Patriot Village) | Utility Run: Run - 3 Duty View W Storm Sewer (Patriot Village) | Utility Run: Run - 3 Duty View W Storm Sewer (Patriot Village) | Utility Run: Run - 3 Duty View W Storm Sewer (Patriot Village) | Utility Run: Run - 3 Duty View W Storm Sewer (Patriot Village) | Utility Run: Run - 3 Duty View W Storm Sewer (Patriot Village)
Beginning Station | Length (ft) | Site Improvement | Template | Depth Zone Quantities (Node to Node) | Depth Zone Quantities (Node to Node) | Depth Zone Quantities (Node to Node) | Depth Zone Quantities (Node to Node) | Depth Zone Quantities (Node to Node) | Utility Line Unit Cost | Utility Line Unit Cost | Utility Line Unit Cost | Earthen (Select) : #57 Stone | Earthen (Select) : #57 Stone | Earthen : Topsoil | Earthen : Topsoil | Bid Unit Cost | Total Cost
Beginning Station | Length (ft) | Site Improvement | Template | < 0.0 ft | 0.0 - 4.0 ft | 4.0 - 8.0 ft | > 8.0 ft | Total | 0.0 - 4.0 ft | 4.0 - 8.0 ft | Utility Line Unit Cost | (yd³) | Unit Cost | (yd³) | Unit Cost | Bid Unit Cost | Total Cost
11+52.54 | 4.25 | 36" RCP | 1152.54 48" wide 8ft Trench boxes | 0 | 4.25 | 0 | 0 | 4.25 | 0 | 0 | 0 | 0.89644 | 0 | 3.0055 | 10 | 7.0717 | 30.0548
11+56.79 | 2.25 | 36" RCP | 1152.54 48" wide 8ft Trench boxes | 0 | 2.25 | 0 | 0 | 2.25 | 0 | 0 | 0 | 0.34896 | 0 | 1.0595 | 10 | 4.709 | 10.5953
11+59.04 | 18.5 | 36" RCP | 1152.54 48" wide 8ft Trench boxes | 0 | 2.9148 | 15.5852 | 0 | 18.5 | 0 | 0 | 0 | 1.8363 | 0 | 5.4354 | 10 | 2.938 | 54.3536
11+77.54 | 14.2258 | 36" RCP | 1152.54 48" wide 8ft Trench boxes | 0 | 0 | 14.2258 | 0 | 14.2258 | 0 | 0 | 0 | 1.4121 | 0 | 6.8401 | 10 | 4.8082 | 68.401
11+91.77 | 1.5833 | 36" RCP | 1152.54 48" wide 8ft Trench boxes | 0 | 0 | 1.5833 | 0 | 1.5833 | 0 | 0 | 0 | 0.21937 | 0 | 1.5242 | 10 | 9.6266 | 15.2422
11+93.35 | 3.5833 | 36" RCP | 1152.54 48" wide 8ft Trench boxes | 0 | 0 | 3.5833 | 0 | 3.5833 | 0 | 0 | 0 | 0.6636 | 0 | 5.3596 | 10 | 14.957 | 53.5958
11+96.93 | 3.5833 | 36" RCP | 1152.54 48" wide 8ft Trench boxes | 0 | 0 | 3.5833 | 0 | 3.5833 | 0 | 0 | 0 | 0.6636 | 0 | 5.4126 | 10 | 15.1051 | 54.1265
12+00.52 | 1.5833 | 36" RCP | 1152.54 48" wide 8ft Trench boxes | 0 | 0 | 1.5833 | 0 | 1.5833 | 0 | 0 | 0 | 0.21937 | 0 | 1.5502 | 10 | 9.7906 | 15.5018
12+02.10 | 0.44085 | 36" RCP | 1152.54 48" wide 8ft Trench boxes | 0 | 0 | 0.44085 | 0 | 0.44085 | 0 | 0 | 0 | 0.04376 | 0 | 0.23397 | 10 | 5.3073 | 2.3397
12+02.54 | 25 | 36" RCP | 1152.54 48" wide 8ft Trench boxes | 0 | 0 | 25 | 0 | 25 | 0 | 0 | 0 | 2.4815 | 0 | 12.2664 | 10 | 4.9065 | 122.6637
12+27.54 | 25 | 36" RCP | 1152.54 48" wide 8ft Trench boxes | 0 | 0 | 25 | 0 | 25 | 0 | 0 | 0 | 2.4815 | 0 | 11.8316 | 10 | 4.7326 | 118.3157
12+52.54 | 25 | 36" RCP | 1152.54 48" wide 8ft Trench boxes | 0 | 0 | 25 | 0 | 25 | 0 | 0 | 0 | 2.4815 | 0 | 12.9106 | 10 | 5.1642 | 129.1057
12+77.54 | 25 | 36" RCP | 1152.54 48" wide 8ft Trench boxes | 0 | 0 | 25 | 0 | 25 | 0 | 0 | 0 | 2.4815 | 0 | 13.9805 | 10 | 5.5922 | 139.8053
13+02.54 | 25 | 36" RCP | 1152.54 48" wide 8ft Trench boxes | 0 | 0 | 25 | 0 | 25 | 0 | 0 | 0 | 2.4815 | 0 | 15.0609 | 10 | 6.0243 | 150.6086
13+27.54 | 25 | 36" RCP | 1152.54 48" wide 8ft Trench boxes | 0 | 0 | 25 | 0 | 25 | 0 | 0 | 0 | 2.4815 | 0 | 16.1402 | 10 | 6.4561 | 161.4021
13+52.54 | 25 | 36" RCP | 1152.54 48" wide 8ft Trench boxes | 0 | 0 | 25 | 0 | 25 | 0 | 0 | 0 | 2.4815 | 0 | 17.232 | 10 | 6.8928 | 172.3202
13+77.54 | 25 | 36" RCP | 1152.54 48" wide 8ft Trench boxes | 0 | 0 | 25 | 0 | 25 | 0 | 0 | 0 | 2.4815 | 0 | 18.3316 | 10 | 7.3326 | 183.316
14+02.54 | 25 | 36" RCP | 1152.54 48" wide 8ft Trench boxes | 0 | 0 | 25 | 0 | 25 | 0 | 0 | 0 | 2.4815 | 0 | 19.4145 | 10 | 7.7658 | 194.1446
14+27.54 | 25 | 36" RCP | 1152.54 48" wide 8ft Trench boxes | 0 | 0 | 7.3026 | 17.6974 | 25 | 0 | 0 | 0 | 2.4815 | 0 | 20.4687 | 10 | 8.1875 | 204.6869
14+52.54 | 25 | 36" RCP | 1152.54 48" wide 8ft Trench boxes | 0 | 0 | 0 | 25 | 25 | 0 | 0 | 0 | 2.4815 | 0 | 21.4214 | 10 | 8.5686 | 214.2141
14+77.54 | 25 | 36" RCP | 1152.54 48" wide 8ft Trench boxes | 0 | 0 | 0 | 25 | 25 | 0 | 0 | 0 | 2.4815 | 0 | 21.3868 | 10 | 8.5547 | 213.8677
15+02.54 | 12.1844 | 36" RCP | 1152.54 48" wide 8ft Trench boxes | 0 | 0 | 8.7576 | 3.4268 | 12.1844 | 0 | 0 | 0 | 1.2094 | 0 | 8.9819 | 10 | 7.3716 | 89.8187
15+14.72 | 2.5 | 36" RCP | 1152.54 48" wide 8ft Trench boxes | 0 | 0 | 2.5 | 0 | 2.5 | 0 | 0 | 0 | 0.40324 | 0 | 3.2975 | 10 | 13.1898 | 32.9745
15+17.22 | 4.5 | 36" RCP | 1152.54 48" wide 8ft Trench boxes | 0 | 0 | 4.5 | 0 | 4.5 | 0 | 0 | 0 | 1.005 | 0 | 9.0015 | 10 | 20.0033 | 90.0147
15+21.72 | 0 | 36" RCP | 1152.54 48" wide 8ft Trench boxes
Totals: | 369.1844 | 36" RCP | 1152.54 48" wide 8ft Trench boxes | 0 | 9.4148 | 288.6454 | 71.1242 | 369.1844 | 0 | 0 | 0 | 38.6993 | 0 | 252.1469 | 10 | 6.8298 | 2521.4692
Utility Network: Storm drainage | Utility Network: Storm drainage | Utility Network: Storm drainage | Utility Network: Storm drainage | Utility Network: Storm drainage | Utility Network: Storm drainage | Utility Network: Storm drainage | Utility Network: Storm drainage | Utility Network: Storm drainage | Utility Network: Storm drainage | Utility Network: Storm drainage | Utility Network: Storm drainage | Utility Network: Storm drainage | Utility Network: Storm drainage | Utility Network: Storm drainage | Utility Network: Storm drainage | Utility Network: Storm drainage | Utility Network: Storm drainage
Utility Run: Widefield Dr. Storm Sewer (Patriot Village) | Utility Run: Widefield Dr. Storm Sewer (Patriot Village) | Utility Run: Widefield Dr. Storm Sewer (Patriot Village) | Utility Run: Widefield Dr. Storm Sewer (Patriot Village) | Utility Run: Widefield Dr. Storm Sewer (Patriot Village) | Utility Run: Widefield Dr. Storm Sewer (Patriot Village) | Utility Run: Widefield Dr. Storm Sewer (Patriot Village) | Utility Run: Widefield Dr. Storm Sewer (Patriot Village) | Utility Run: Widefield Dr. Storm Sewer (Patriot Village) | Utility Run: Widefield Dr. Storm Sewer (Patriot Village) | Utility Run: Widefield Dr. Storm Sewer (Patriot Village) | Utility Run: Widefield Dr. Storm Sewer (Patriot Village) | Utility Run: Widefield Dr. Storm Sewer (Patriot Village) | Utility Run: Widefield Dr. Storm Sewer (Patriot Village) | Utility Run: Widefield Dr. Storm Sewer (Patriot Village) | Utility Run: Widefield Dr. Storm Sewer (Patriot Village) | Utility Run: Widefield Dr. Storm Sewer (Patriot Village) | Utility Run: Widefield Dr. Storm Sewer (Patriot Village)
Beginning Station | Length (ft) | Site Improvement | Template | Depth Zone Quantities (Node to Node) | Depth Zone Quantities (Node to Node) | Depth Zone Quantities (Node to Node) | Depth Zone Quantities (Node to Node) | Depth Zone Quantities (Node to Node) | Utility Line Unit Cost | Utility Line Unit Cost | Utility Line Unit Cost | Earthen (Select) : #57 Stone | Earthen (Select) : #57 Stone | Earthen : Topsoil | Earthen : Topsoil | Bid Unit Cost | Total Cost
Beginning Station | Length (ft) | Site Improvement | Template | < 0.0 ft | 0.0 - 4.0 ft | 4.0 - 8.0 ft | > 8.0 ft | Total | 0.0 - 4.0 ft | 4.0 - 8.0 ft | Utility Line Unit Cost | (yd³) | Unit Cost | (yd³) | Unit Cost | Bid Unit Cost | Total Cost
16+09.70 | 5.5 | 36" RCP | 1609.70 48" wide 8ft Trench boxes | 5.5 | - | - | - | 5.5 | 0 | 0 | 0 | 0 | 0 | 0 | 10 | 0 | 0
16+15.20 | 3.5 | 36" RCP | 1609.70 48" wide 8ft Trench boxes | 3.5 | - | - | - | 3.5 | 0 | 0 | 0 | 0 | 0 | 0 | 10 | 0 | 0
16+18.70 | 16 | 36" RCP | 1609.70 48" wide 8ft Trench boxes | 16 | - | - | - | 16 | 0 | 0 | 0 | 0 | 0 | 0 | 10 | 0 | 0
16+34.70 | 25 | 36" RCP | 1609.70 48" wide 8ft Trench boxes | 25 | - | - | - | 25 | 0 | 0 | 0 | 0 | 0 | 0 | 10 | 0 | 0
16+59.70 | 25 | 36" RCP | 1609.70 48" wide 8ft Trench boxes | 25 | - | - | - | 25 | 0 | 0 | 0 | 0 | 0 | 0 | 10 | 0 | 0
16+84.70 | 19.2602 | 36" RCP | 1609.70 48" wide 8ft Trench boxes | 19.2602 | - | - | - | 19.2602 | 0 | 0 | 0 | 0 | 0 | 0 | 10 | 0 | 0
17+03.96 | 3.5 | 36" RCP | 1609.70 48" wide 8ft Trench boxes | 3.5 | - | - | - | 3.5 | 0 | 0 | 0 | 0.40846 | 0 | 3.5479 | 10 | 10.1369 | 35.479
17+07.46 | 2.2398 | 36" RCP | 1609.70 48" wide 8ft Trench boxes | 0 | 0 | 2.2398 | 0 | 2.2398 | 0 | 0 | 0 | 0.56708 | 0 | 4.6421 | 10 | 20.7254 | 46.4206
17+09.70 | 3.2602 | 36" RCP | 1609.70 48" wide 8ft Trench boxes | 0 | 0 | 3.2602 | 0 | 3.2602 | 0 | 0 | 0 | 0.90763 | 0 | 7.0273 | 10 | 21.5547 | 70.2728
17+12.96 | 5.5 | 36" RCP | 1609.70 48" wide 8ft Trench boxes | 0 | 0 | 5.5 | 0 | 5.5 | 0 | 0 | 0 | 1.5312 | 0 | 12.0415 | 10 | 21.8937 | 120.415
17+18.46 | 3.5 | 36" RCP | 1609.70 48" wide 8ft Trench boxes | 0 | 0 | 3.5 | 0 | 3.5 | 0 | 0 | 0 | 0.65139 | 0 | 4.8696 | 10 | 13.9131 | 48.6956
17+21.96 | 12.7398 | 36" RCP | 1609.70 48" wide 8ft Trench boxes | 0 | 0 | 9.7179 | 3.0219 | 12.7398 | 0 | 0 | 0 | 1.2646 | 0 | 9.1976 | 10 | 7.2195 | 91.9757
17+34.70 | 1.2479 | 36" RCP | 1609.70 48" wide 8ft Trench boxes | 0 | 0 | 0 | 1.2479 | 1.2479 | 0 | 0 | 0 | 0.12387 | 0 | 1.0558 | 10 | 8.4607 | 10.5583
17+35.95 | 3.5 | 36" RCP | 1609.70 48" wide 8ft Trench boxes | 0 | 0 | 0 | 3.5 | 3.5 | 0 | 0 | 0 | 0.65139 | 0 | 6.5422 | 10 | 18.692 | 65.4218
17+39.45 | 5.5 | 36" RCP | 1609.70 48" wide 8ft Trench boxes | 0 | 0 | 0 | 5.5 | 5.5 | 0 | 0 | 0 | 1.5013 | 0 | 15.7702 | 10 | 28.6731 | 157.7021
17+44.95 | 5.5 | 36" RCP | 1609.70 48" wide 8ft Trench boxes | 0 | 0 | 0 | 5.5 | 5.5 | 0 | 0 | 0 | 1.5013 | 0 | 15.4833 | 10 | 28.1514 | 154.8326
17+50.45 | 3.5 | 36" RCP | 1609.70 48" wide 8ft Trench boxes | 0 | 0 | 3.292 | 0.20803 | 3.5 | 0 | 0 | 0 | 0.65139 | 0 | 5.8388 | 10 | 16.6822 | 58.3876
17+53.95 | 5.7521 | 36" RCP | 1609.70 48" wide 8ft Trench boxes | 0 | 0 | 5.7521 | 0 | 5.7521 | 0 | 0 | 0 | 0.57096 | 0 | 3.1446 | 10 | 5.4669 | 31.4464
17+59.70 | 25 | 36" RCP | 1609.70 48" wide 8ft Trench boxes | 0 | 3.5981 | 21.4019 | 0 | 25 | 0 | 0 | 0 | 2.4815 | 0 | 8.5782 | 10 | 3.4313 | 85.7819
17+84.70 | 4.576 | 36" RCP | 1609.70 48" wide 8ft Trench boxes | 0 | 4.576 | 0 | 0 | 4.576 | 0 | 0 | 0 | 0.45422 | 0 | 0.53543 | 10 | 1.1701 | 5.3543
17+89.28 | 4.6667 | 36" RCP | 1609.70 48" wide 8ft Trench boxes | 0 | 4.6667 | 0 | 0 | 4.6667 | 0 | 0 | 0 | 1.0036 | 0 | 1.8021 | 10 | 3.8617 | 18.0211
17+93.94 | 6.6667 | 36" RCP | 1609.70 48" wide 8ft Trench boxes | 0 | 6.6667 | 0 | 0 | 6.6667 | 0 | 0 | 0 | 2.2058 | 0 | 4.5047 | 10 | 6.757 | 45.0468
18+00.61 | 0 | 36" RCP | 1609.70 48" wide 8ft Trench boxes
Totals: | 190.9093 | 36" RCP | 1609.70 48" wide 8ft Trench boxes | 97.7602 | 19.5074 | 54.6639 | 18.9778 | 190.9093 | 0 | 0 | 0 | 16.4756 | 0 | 104.5811 | 10 | 5.4781 | 1045.8113
Utility Network: Storm drainage | Utility Network: Storm drainage | Utility Network: Storm drainage | Utility Network: Storm drainage | Utility Network: Storm drainage | Utility Network: Storm drainage | Utility Network: Storm drainage | Utility Network: Storm drainage | Utility Network: Storm drainage | Utility Network: Storm drainage | Utility Network: Storm drainage | Utility Network: Storm drainage | Utility Network: Storm drainage | Utility Network: Storm drainage | Utility Network: Storm drainage | Utility Network: Storm drainage | Utility Network: Storm drainage | Utility Network: Storm drainage
Summary of All Runs | Summary of All Runs | Summary of All Runs | Summary of All Runs | Summary of All Runs | Summary of All Runs | Summary of All Runs | Summary of All Runs | Summary of All Runs | Summary of All Runs | Summary of All Runs | Summary of All Runs | Summary of All Runs | Summary of All Runs | Summary of All Runs | Summary of All Runs | Summary of All Runs | Summary of All Runs
| Total Length (ft) | Site Improvement | Template | Depth Zone Quantities (Node to Node) | Depth Zone Quantities (Node to Node) | Depth Zone Quantities (Node to Node) | Depth Zone Quantities (Node to Node) | Depth Zone Quantities (Node to Node) | Utility Line Unit Cost | Utility Line Unit Cost | Utility Line Unit Cost | Earthen (Select) : #57 Stone | Earthen (Select) : #57 Stone | Earthen : Topsoil | Earthen : Topsoil | Bid Unit Cost | Total Cost
| Total Length (ft) | Site Improvement | Template | < 0.0 ft | 0.0 - 4.0 ft | 4.0 - 8.0 ft | > 8.0 ft | Total | 0.0 - 4.0 ft | 4.0 - 8.0 ft | Utility Line Unit Cost | (yd³) | Unit Cost | (yd³) | Unit Cost | Bid Unit Cost | Total Cost
| 89.6177 | 12" PVC | <Multiple> | 0 | 0 | 89.6177 | 0 | 89.6177 | 0 | 0 | 0 | 11.4281 | 0 | 92.1866 | 10 | 10.2866 | 921.8658
| 668.6442 | 18" RCP | <Multiple> | 0 | 9.6602 | 658.984 | 0 | 668.6442 | 0 | 0 | 0 | 72.7072 | 0 | 468.4227 | 10 | 7.0056 | 4684.227
| 731.6655 | 36" RCP | <Multiple> | 97.7602 | 65.025 | 478.7784 | 90.102 | 731.6655 | 0 | 0 | 0 | 76.3965 | 0 | 464.2235 | 10 | 6.3447 | 4642.2348
| 215.6854 | 24" RCP | 1009.86 48" wide 8ft Trench boxes | 0 | 0 | 215.6854 | 0 | 215.6854 | 0 | 0 | 0 | 23.3693 | 0 | 147.2631 | 10 | 6.8277 | 1472.631
Note: All distances reported on this tab are from node center (insertion point) to node center, regardless of the specified 'end type' for the pipe site improvement). | Note: All distances reported on this tab are from node center (insertion point) to node center, regardless of the specified 'end type' for the pipe site improvement). | Note: All distances reported on this tab are from node center (insertion point) to node center, regardless of the specified 'end type' for the pipe site improvement). | Note: All distances reported on this tab are from node center (insertion point) to node center, regardless of the specified 'end type' for the pipe site improvement). | Note: All distances reported on this tab are from node center (insertion point) to node center, regardless of the specified 'end type' for the pipe site improvement). | Note: All distances reported on this tab are from node center (insertion point) to node center, regardless of the specified 'end type' for the pipe site improvement). | Note: All distances reported on this tab are from node center (insertion point) to node center, regardless of the specified 'end type' for the pipe site improvement). | Note: All distances reported on this tab are from node center (insertion point) to node center, regardless of the specified 'end type' for the pipe site improvement). | Note: All distances reported on this tab are from node center (insertion point) to node center, regardless of the specified 'end type' for the pipe site improvement).

## Calculations
Utility Line Takeoff Calculations | Utility Line Takeoff Calculations | Utility Line Takeoff Calculations | Utility Line Takeoff Calculations | Utility Line Takeoff Calculations | Utility Line Takeoff Calculations | Utility Line Takeoff Calculations | Utility Line Takeoff Calculations | Utility Line Takeoff Calculations | Utility Line Takeoff Calculations | Utility Line Takeoff Calculations | Utility Line Takeoff Calculations | Utility Line Takeoff Calculations | Utility Line Takeoff Calculations | Utility Line Takeoff Calculations | Utility Line Takeoff Calculations
Utility Network: Storm drainage | Utility Network: Storm drainage | Utility Network: Storm drainage | Utility Network: Storm drainage | Utility Network: Storm drainage | Utility Network: Storm drainage | Utility Network: Storm drainage | Utility Network: Storm drainage | Utility Network: Storm drainage | Utility Network: Storm drainage | Utility Network: Storm drainage | Utility Network: Storm drainage | Utility Network: Storm drainage | Utility Network: Storm drainage | Utility Network: Storm drainage | Utility Network: Storm drainage
Utility Run: 4' X 4' Inlet Tie (Patriot Village) | Utility Run: 4' X 4' Inlet Tie (Patriot Village) | Utility Run: 4' X 4' Inlet Tie (Patriot Village) | Utility Run: 4' X 4' Inlet Tie (Patriot Village) | Utility Run: 4' X 4' Inlet Tie (Patriot Village) | Utility Run: 4' X 4' Inlet Tie (Patriot Village) | Utility Run: 4' X 4' Inlet Tie (Patriot Village) | Utility Run: 4' X 4' Inlet Tie (Patriot Village) | Utility Run: 4' X 4' Inlet Tie (Patriot Village) | Utility Run: 4' X 4' Inlet Tie (Patriot Village) | Utility Run: 4' X 4' Inlet Tie (Patriot Village) | Utility Run: 4' X 4' Inlet Tie (Patriot Village) | Utility Run: 4' X 4' Inlet Tie (Patriot Village) | Utility Run: 4' X 4' Inlet Tie (Patriot Village) | Utility Run: 4' X 4' Inlet Tie (Patriot Village) | Utility Run: 4' X 4' Inlet Tie (Patriot Village)
From Station (ft) | To Station (ft) | Bank Cut Area (ft²) | Instantaneous Bank Cut Available (yd³) | Accumulated Bank Cut Available (yd³) | Earthen : Topsoil |  | Earthen (Select) : #57 Stone |  |  | Earthen : Topsoil |  |  | Utility Line |  | Compacted Excess/Deficit (yd³)
[5 empty] | Area (ft²) | Accumulated (yd³) | Displaced (ft²) | Area (ft²) | Accumulated (yd³) | Displaced (ft²) | Area (ft²) | Accumulated (yd³) | Area (ft²) | Accumulated (yd³)
-0+02.54 | 0+00.00 | 30.5891 | 2.8625 | 2.8625 | 30.5891 | 2.8625 | - | 3.4059 | 0.32062 | 0.83778 | 26.3454 | 2.463 | 0.83778 | 0.078865 | 0.39948
0+00.00 | 0+02.54 | 30.2275 | 2.8287 | 5.6913 | 30.2275 | 5.6913 | - | 3.4059 | 0.64123 | 0.83778 | 25.9838 | 4.8923 | 0.83778 | 0.15773 | 0.79896
0+02.54 | 0+03.08 | 29.8718 | 0.48163 | 6.1729 | 29.8718 | 6.1729 | - | 3.4059 | 0.70228 | 0.83778 | 25.6281 | 5.2961 | 0.83778 | 0.17454 | 0.87681
0+03.08 | 0+13.19 | 18.143 | 7.0493 | 13.2221 | 18.143 | 13.2221 | - | 2.68 | 1.7052 | 0.83778 | 14.6252 | 11.029 | 0.83778 | 0.48803 | 2.1932
0+13.19 | 0+15.69 | 19.5332 | 3.2563 | 16.4785 | 19.5332 | 16.4785 | - | 2.68 | 2.1084 | 0.83778 | 16.0153 | 13.8045 | 0.83778 | 0.56561 | 2.674
0+15.69 | 0+24.69 | 50.8041 | 16.2978 | 32.7763 | 50.8041 | 32.7763 | - | 6.03 | 4.1184 | 0.83778 | 43.9363 | 27.813 | 0.83778 | 0.84486 | 4.9633
0+24.69 | - | 46.9827 | 0 | 32.7763 | 46.9827 | 32.7763 | - | 6.03 | 4.1184 | 0.83778 | 40.1149 | 27.813 | 0.83778 | 0.84486 | 4.9633
Utility Run: Lateral A (Patriot Village) | Utility Run: Lateral A (Patriot Village) | Utility Run: Lateral A (Patriot Village) | Utility Run: Lateral A (Patriot Village) | Utility Run: Lateral A (Patriot Village) | Utility Run: Lateral A (Patriot Village) | Utility Run: Lateral A (Patriot Village) | Utility Run: Lateral A (Patriot Village) | Utility Run: Lateral A (Patriot Village) | Utility Run: Lateral A (Patriot Village) | Utility Run: Lateral A (Patriot Village) | Utility Run: Lateral A (Patriot Village) | Utility Run: Lateral A (Patriot Village) | Utility Run: Lateral A (Patriot Village) | Utility Run: Lateral A (Patriot Village) | Utility Run: Lateral A (Patriot Village)
From Station (ft) | To Station (ft) | Bank Cut Area (ft²) | Instantaneous Bank Cut Available (yd³) | Accumulated Bank Cut Available (yd³) | Earthen : Topsoil |  | Earthen (Select) : #57 Stone |  |  | Earthen : Topsoil |  |  | Utility Line |  | Compacted Excess/Deficit (yd³)
[5 empty] | Area (ft²) | Accumulated (yd³) | Displaced (ft²) | Area (ft²) | Accumulated (yd³) | Displaced (ft²) | Area (ft²) | Accumulated (yd³) | Area (ft²) | Accumulated (yd³)
-0+03.58 | 0+00.00 | 49.8639 | 6.5825 | 6.5825 | 49.8639 | 6.5825 | - | 4.8017 | 0.63726 | 1.9689 | 43.0932 | 5.6839 | 1.9689 | 0.26131 | 0.89858
0+00.00 | 0+03.58 | 49.3326 | 6.4461 | 13.0286 | 49.3326 | 13.0286 | - | 4.8017 | 1.2745 | 1.9689 | 42.562 | 11.2314 | 1.9689 | 0.52262 | 1.7972
0+03.58 | 0+04.42 | 47.8085 | 1.0633 | 14.0919 | 47.8085 | 14.0919 | - | 4.8017 | 1.3911 | 1.9689 | 41.0379 | 12.1169 | 1.9689 | 0.58397 | 1.9751
0+04.42 | 0+05.17 | 20.4487 | 0.56183 | 14.6538 | 20.4487 | 14.6538 | - | 2.68 | 1.4647 | 1.9689 | 15.7998 | 12.5509 | 1.9689 | 0.63809 | 2.1028
0+05.17 | 0+06.92 | 20.4337 | 2.4274 | 17.0812 | 20.4337 | 17.0812 | - | 2.68 | 1.7483 | 1.9689 | 15.7847 | 14.5666 | 1.9689 | 0.76628 | 2.5146
0+06.92 | 0+15.92 | 54.1323 | 18.0921 | 35.1732 | 54.1323 | 35.1732 | - | 6.03 | 3.7583 | 1.9689 | 46.1333 | 29.9923 | 1.9689 | 1.4226 | 5.1809
0+15.92 | - | 54.42 | 0 | 35.1732 | 54.42 | 35.1732 | - | 6.03 | 3.7583 | 1.9689 | 46.421 | 29.9923 | 1.9689 | 1.4226 | 5.1809
Utility Run: Lateral B (Patriot Village) | Utility Run: Lateral B (Patriot Village) | Utility Run: Lateral B (Patriot Village) | Utility Run: Lateral B (Patriot Village) | Utility Run: Lateral B (Patriot Village) | Utility Run: Lateral B (Patriot Village) | Utility Run: Lateral B (Patriot Village) | Utility Run: Lateral B (Patriot Village) | Utility Run: Lateral B (Patriot Village) | Utility Run: Lateral B (Patriot Village) | Utility Run: Lateral B (Patriot Village) | Utility Run: Lateral B (Patriot Village) | Utility Run: Lateral B (Patriot Village) | Utility Run: Lateral B (Patriot Village) | Utility Run: Lateral B (Patriot Village) | Utility Run: Lateral B (Patriot Village)
From Station (ft) | To Station (ft) | Bank Cut Area (ft²) | Instantaneous Bank Cut Available (yd³) | Accumulated Bank Cut Available (yd³) | Earthen : Topsoil |  | Earthen (Select) : #57 Stone |  |  | Earthen : Topsoil |  |  | Utility Line |  | Compacted Excess/Deficit (yd³)
[5 empty] | Area (ft²) | Accumulated (yd³) | Displaced (ft²) | Area (ft²) | Accumulated (yd³) | Displaced (ft²) | Area (ft²) | Accumulated (yd³) | Area (ft²) | Accumulated (yd³)
-0+05.00 | 0+00.01 | 64.2345 | 7.9416 | 7.9416 | 64.2345 | 7.9416 | - | 6.7 | 0.87028 | 1.9689 | 55.5655 | 6.706 | 1.9689 | 0.36536 | 1.2356
0+00.01 | 0+02.51 | 21.3616 | 3.483 | 11.4246 | 21.3616 | 11.4246 | - | 2.68 | 1.2735 | 1.9689 | 16.7126 | 9.6034 | 1.9689 | 0.54767 | 1.8212
0+02.51 | 0+05.00 | 53.8715 | 5.4874 | 16.912 | 53.8715 | 16.912 | - | 6.03 | 1.8605 | 1.9689 | 45.8725 | 14.3223 | 1.9689 | 0.72924 | 2.5897
0+05.00 | 0+08.00 | 65.139 | 5.0494 | 21.9614 | 65.139 | 21.9614 | - | 6.7 | 2.3816 | 1.9689 | 56.47 | 18.6318 | 1.9689 | 0.94801 | 3.3296
0+08.00 | 0+11.51 | 25.7501 | 5.4341 | 27.3955 | 25.7501 | 27.3955 | - | 2.68 | 2.9478 | 1.9689 | 21.1011 | 23.2437 | 1.9689 | 1.204 | 4.1518
0+11.51 | - | 57.848 | 0 | 27.3955 | 57.848 | 27.3955 | - | 6.03 | 2.9478 | 1.9689 | 49.849 | 23.2437 | 1.9689 | 1.204 | 4.1518
Utility Run: Lateral C (Patriot Village) | Utility Run: Lateral C (Patriot Village) | Utility Run: Lateral C (Patriot Village) | Utility Run: Lateral C (Patriot Village) | Utility Run: Lateral C (Patriot Village) | Utility Run: Lateral C (Patriot Village) | Utility Run: Lateral C (Patriot Village) | Utility Run: Lateral C (Patriot Village) | Utility Run: Lateral C (Patriot Village) | Utility Run: Lateral C (Patriot Village) | Utility Run: Lateral C (Patriot Village) | Utility Run: Lateral C (Patriot Village) | Utility Run: Lateral C (Patriot Village) | Utility Run: Lateral C (Patriot Village) | Utility Run: Lateral C (Patriot Village) | Utility Run: Lateral C (Patriot Village)
From Station (ft) | To Station (ft) | Bank Cut Area (ft²) | Instantaneous Bank Cut Available (yd³) | Accumulated Bank Cut Available (yd³) | Earthen : Topsoil |  | Earthen (Select) : #57 Stone |  |  | Earthen : Topsoil |  |  | Utility Line |  | Compacted Excess/Deficit (yd³)
[5 empty] | Area (ft²) | Accumulated (yd³) | Displaced (ft²) | Area (ft²) | Accumulated (yd³) | Displaced (ft²) | Area (ft²) | Accumulated (yd³) | Area (ft²) | Accumulated (yd³)
-0+05.00 | -0+00.02 | 59.5943 | 7.4393 | 7.4393 | 59.5943 | 7.4393 | - | 6.7 | 0.86468 | 1.9689 | 50.9253 | 6.2116 | 1.9689 | 0.36301 | 1.2277
-0+00.02 | 0+02.48 | 21.1072 | 3.0482 | 10.4875 | 21.1072 | 10.4875 | - | 2.68 | 1.2679 | 1.9689 | 16.4582 | 8.6742 | 1.9689 | 0.54532 | 1.8132
0+02.48 | 0+05.00 | 44.7334 | 5.0121 | 15.4996 | 44.7334 | 15.4996 | - | 6.03 | 1.8625 | 1.9689 | 36.7344 | 12.9078 | 1.9689 | 0.72924 | 2.5917
0+05.00 | 0+08.00 | 62.5787 | 4.8252 | 20.3248 | 62.5787 | 20.3248 | - | 6.7 | 2.3836 | 1.9689 | 53.9097 | 16.9931 | 1.9689 | 0.94801 | 3.3316
0+08.00 | 0+11.48 | 24.2749 | 4.8076 | 25.1323 | 24.2749 | 25.1323 | - | 2.68 | 2.9446 | 1.9689 | 19.626 | 20.9861 | 1.9689 | 1.2016 | 4.1462
0+11.48 | - | 50.3709 | 0 | 25.1323 | 50.3709 | 25.1323 | - | 6.03 | 2.9446 | 1.9689 | 42.3719 | 20.9861 | 1.9689 | 1.2016 | 4.1462
Utility Run: Run - 1 Maxman View Storm Sewer (Patriot Village) | Utility Run: Run - 1 Maxman View Storm Sewer (Patriot Village) | Utility Run: Run - 1 Maxman View Storm Sewer (Patriot Village) | Utility Run: Run - 1 Maxman View Storm Sewer (Patriot Village) | Utility Run: Run - 1 Maxman View Storm Sewer (Patriot Village) | Utility Run: Run - 1 Maxman View Storm Sewer (Patriot Village) | Utility Run: Run - 1 Maxman View Storm Sewer (Patriot Village) | Utility Run: Run - 1 Maxman View Storm Sewer (Patriot Village) | Utility Run: Run - 1 Maxman View Storm Sewer (Patriot Village) | Utility Run: Run - 1 Maxman View Storm Sewer (Patriot Village) | Utility Run: Run - 1 Maxman View Storm Sewer (Patriot Village) | Utility Run: Run - 1 Maxman View Storm Sewer (Patriot Village) | Utility Run: Run - 1 Maxman View Storm Sewer (Patriot Village) | Utility Run: Run - 1 Maxman View Storm Sewer (Patriot Village) | Utility Run: Run - 1 Maxman View Storm Sewer (Patriot Village) | Utility Run: Run - 1 Maxman View Storm Sewer (Patriot Village)
From Station (ft) | To Station (ft) | Bank Cut Area (ft²) | Instantaneous Bank Cut Available (yd³) | Accumulated Bank Cut Available (yd³) | Earthen : Topsoil |  | Earthen (Select) : #57 Stone |  |  | Earthen : Topsoil |  |  | Utility Line |  | Compacted Excess/Deficit (yd³)
[5 empty] | Area (ft²) | Accumulated (yd³) | Displaced (ft²) | Area (ft²) | Accumulated (yd³) | Displaced (ft²) | Area (ft²) | Accumulated (yd³) | Area (ft²) | Accumulated (yd³)
8+62.53 | 8+71.03 | 14.6692 | 7.4531 | 7.4531 | 14.6692 | 7.4531 | - | 5.695 | 1.7929 | 0.31472 | 8.6595 | 4.64 | 0.31472 | 1.0202 | 2.8131
8+71.03 | 8+73.28 | 32.6799 | 1.9202 | 9.3733 | 32.6799 | 9.3733 | - | 5.695 | 2.1418 | 6.1667 | 20.8182 | 5.667 | 6.1667 | 1.5644 | 3.7063
8+73.28 | 8+75.00 | 13.4047 | 0.88125 | 10.2545 | 13.4047 | 10.2545 | - | 2.68 | 2.3126 | 6.8946 | 3.83 | 5.9261 | 6.8946 | 2.0159 | 4.3285
8+75.00 | 9+00.00 | 14.2624 | 13.9999 | 24.2544 | 14.2624 | 24.2544 | - | 2.68 | 4.7941 | 7.2792 | 4.3032 | 10.6176 | 7.2792 | 8.8427 | 13.6368
9+00.00 | 9+25.00 | 15.9773 | 16.6136 | 40.868 | 15.9773 | 40.868 | - | 2.68 | 7.2756 | 7.4667 | 5.8305 | 17.836 | 7.4667 | 15.7564 | 23.032
9+25.00 | 9+35.83 | 19.9081 | 8.7814 | 49.6494 | 19.9081 | 49.6494 | - | 2.68 | 8.3506 | 7.4667 | 9.7613 | 22.5474 | 7.4667 | 18.7514 | 27.102
9+35.83 | 9+37.41 | 23.8772 | 2.1472 | 51.7966 | 23.8772 | 51.7966 | - | 2.68 | 8.57 | 7.4667 | 13.7304 | 24.0374 | 7.4667 | 19.1893 | 27.7592
9+37.41 | 9+44.58 | 49.3535 | 12.8946 | 64.6913 | 49.3535 | 64.6913 | - | 4.8017 | 9.8445 | 7.4667 | 37.0851 | 33.6756 | 7.4667 | 21.1712 | 31.0157
9+44.58 | 9+46.16 | 47.8061 | 2.0887 | 66.78 | 47.8061 | 66.78 | - | 4.8017 | 10.0639 | 7.4667 | 35.5377 | 35.107 | 7.4667 | 21.609 | 31.6729
9+46.16 | 9+50.00 | 23.4285 | 3.3258 | 70.1058 | 23.4285 | 70.1058 | - | 2.68 | 10.4447 | 7.4667 | 13.2817 | 36.991 | 7.4667 | 22.67 | 33.1147
9+50.00 | 9+75.00 | 23.3821 | 21.5101 | 91.6158 | 23.3821 | 91.6158 | - | 2.68 | 12.9262 | 7.4667 | 13.2353 | 49.1059 | 7.4667 | 29.5837 | 42.5099
9+75.00 | 10+00.00 | 23.0796 | 22.6289 | 114.2447 | 23.0796 | 114.2447 | - | 2.68 | 15.4078 | 7.4667 | 12.9329 | 62.3396 | 7.4667 | 36.4973 | 51.9051
10+00.00 | 10+01.75 | 25.7988 | 1.677 | 115.9217 | 25.7988 | 115.9217 | - | 2.68 | 15.5818 | 7.4667 | 15.652 | 63.3576 | 7.4667 | 36.9823 | 52.5641
10+01.75 | 10+04.75 | 25.8428 | 5.4734 | 121.3951 | 25.8428 | 121.3951 | - | 2.68 | 16.1029 | 7.4667 | 15.696 | 67.4803 | 7.4667 | 37.8119 | 53.9148
10+04.75 | 10+14.75 | 72.6792 | 27.2689 | 148.664 | 72.6792 | 148.664 | - | 6.7 | 18.5844 | 7.4667 | 58.5124 | 90.5841 | 7.4667 | 39.4955 | 58.0799
10+14.75 | 10+17.75 | 74.573 | 5.2264 | 153.8904 | 74.573 | 153.8904 | - | 6.7 | 19.1055 | 1.6245 | 66.2484 | 95.1138 | 1.6245 | 39.6711 | 58.7766
10+17.75 | 10+25.00 | 19.5023 | 5.1681 | 159.0585 | 19.5023 | 159.0585 | - | 2.68 | 19.8248 | 1.5368 | 15.2855 | 99.1745 | 1.5368 | 40.0592 | 59.884
10+25.00 | 10+50.00 | 19.01 | 17.6119 | 176.6704 | 19.01 | 176.6704 | - | 2.68 | 22.3064 | 1.3554 | 14.9745 | 113.0454 | 1.3554 | 41.3187 | 63.6251
10+50.00 | 10+75.00 | 19.0318 | 17.6492 | 194.3197 | 19.0318 | 194.3197 | - | 2.68 | 24.7879 | 1.3651 | 14.9866 | 126.9387 | 1.3651 | 42.5931 | 67.3809
10+75.00 | 11+00.00 | 19.0906 | 17.7863 | 212.1059 | 19.0906 | 212.1059 | - | 2.68 | 27.2694 | 1.3876 | 15.023 | 140.9182 | 1.3876 | 43.9184 | 71.1878
11+00.00 | 11+25.00 | 19.3278 | 17.9436 | 230.0495 | 19.3278 | 230.0495 | - | 2.68 | 29.7509 | 1.4751 | 15.1726 | 154.9974 | 1.4751 | 45.3012 | 75.0521
11+25.00 | 11+50.00 | 19.4303 | 18.1675 | 248.217 | 19.4303 | 248.217 | - | 2.68 | 32.2325 | 1.5117 | 15.2386 | 169.2232 | 1.5117 | 46.7614 | 78.9938
11+50.00 | 11+75.00 | 19.8114 | 18.3255 | 266.5425 | 19.8114 | 266.5425 | - | 2.68 | 34.714 | 1.6423 | 15.489 | 183.5525 | 1.6423 | 48.276 | 82.99
11+75.00 | 12+00.00 | 19.7718 | 18.4912 | 285.0337 | 19.7718 | 285.0337 | - | 2.68 | 37.1955 | 1.6293 | 15.4624 | 197.9958 | 1.6293 | 49.8424 | 87.0379
12+00.00 | 12+25.00 | 20.1692 | 18.6486 | 303.6823 | 20.1692 | 303.6823 | - | 2.68 | 39.677 | 1.7541 | 15.735 | 212.5466 | 1.7541 | 51.4587 | 91.1357
12+25.00 | 12+50.00 | 20.1118 | 18.6984 | 322.3807 | 20.1118 | 322.3807 | - | 2.68 | 42.1585 | 1.737 | 15.6947 | 227.1327 | 1.737 | 53.0895 | 95.248
12+50.00 | 12+75.00 | 20.2768 | 18.8982 | 341.2789 | 20.2768 | 341.2789 | - | 2.68 | 44.6401 | 1.7855 | 15.8112 | 241.8631 | 1.7855 | 54.7758 | 99.4158
12+75.00 | 13+00.00 | 20.5434 | 19.0578 | 360.3367 | 20.5434 | 360.3367 | - | 2.68 | 47.1216 | 1.8569 | 16.0065 | 256.7116 | 1.8569 | 56.5036 | 103.6251
13+00.00 | 13+25.00 | 20.6214 | 19.2849 | 379.6216 | 20.6214 | 379.6216 | - | 2.68 | 49.6031 | 1.8751 | 16.0663 | 271.7353 | 1.8751 | 58.2832 | 107.8863
13+25.00 | 13+50.00 | 21.0339 | 19.4438 | 399.0654 | 21.0339 | 399.0654 | - | 2.68 | 52.0846 | 1.9689 | 16.3849 | 286.8744 | 1.9689 | 60.1063 | 112.1909
13+50.00 | 13+75.00 | 20.9647 | 19.5612 | 418.6266 | 20.9647 | 418.6266 | - | 2.68 | 54.5662 | 1.9689 | 16.3157 | 302.131 | 1.9689 | 61.9294 | 116.4956
13+75.00 | 14+00.00 | 21.2876 | 19.7215 | 438.3481 | 21.2876 | 438.3481 | - | 2.68 | 57.0477 | 1.9689 | 16.6386 | 317.5479 | 1.9689 | 63.7525 | 120.8002
14+00.00 | 14+25.00 | 21.3108 | 19.8152 | 458.1633 | 21.3108 | 458.1633 | - | 2.68 | 59.5292 | 1.9689 | 16.6618 | 333.0585 | 1.9689 | 65.5756 | 125.1048
14+25.00 | 14+44.93 | 21.4901 | 15.9151 | 474.0784 | 21.4901 | 474.0784 | - | 2.68 | 61.5072 | 1.9689 | 16.8411 | 345.5424 | 1.9689 | 67.0288 | 128.5359
14+44.93 | 14+47.93 | 21.6379 | 4.6361 | 478.7144 | 21.6379 | 478.7144 | - | 2.68 | 62.0283 | 1.9689 | 16.9889 | 349.4386 | 1.9689 | 67.2475 | 129.2758
14+47.93 | 14+50.00 | 61.8115 | 4.7677 | 483.4821 | 61.8115 | 483.4821 | - | 6.7 | 62.5427 | 1.9689 | 53.1425 | 353.5407 | 1.9689 | 67.3987 | 129.9414
14+50.00 | 14+57.93 | 62.3876 | 18.6247 | 502.1068 | 62.3876 | 502.1068 | - | 6.7 | 64.5098 | 1.9689 | 53.7186 | 369.6557 | 1.9689 | 67.9413 | 132.4511
14+57.93 | 14+60.93 | 64.4856 | 4.8098 | 506.9166 | 64.4856 | 506.9166 | - | 6.7 | 65.0309 | 1.7275 | 56.0581 | 373.7489 | 1.7275 | 68.1368 | 133.1677
14+60.93 | 14+75.00 | 22.0911 | 11.5289 | 518.4455 | 22.0911 | 518.4455 | - | 2.68 | 66.4278 | 1.7915 | 17.6195 | 382.9009 | 1.7915 | 69.1168 | 135.5446
14+75.00 | 15+00.00 | 22.1471 | 20.8322 | 539.2778 | 22.1471 | 539.2778 | - | 2.68 | 68.9093 | 1.9689 | 17.4981 | 399.4285 | 1.9689 | 70.9399 | 139.8493
15+00.00 | 15+25.00 | 22.8506 | 21.6447 | 560.9224 | 22.8506 | 560.9224 | - | 2.68 | 71.3908 | 1.9689 | 18.2016 | 416.7685 | 1.9689 | 72.763 | 144.1539
15+25.00 | 15+50.00 | 23.9019 | 21.9616 | 582.884 | 23.9019 | 582.884 | - | 2.68 | 73.8724 | 1.9689 | 19.2529 | 434.4255 | 1.9689 | 74.5861 | 148.4585
15+50.00 | 15+75.00 | 23.5353 | 22.648 | 605.532 | 23.5353 | 605.532 | - | 2.68 | 76.3539 | 1.9689 | 18.8863 | 452.7689 | 1.9689 | 76.4092 | 152.7631
15+75.00 | 16+00.00 | 25.3844 | 22.9058 | 628.4379 | 25.3844 | 628.4379 | - | 2.68 | 78.8354 | 1.9689 | 20.7354 | 471.3701 | 1.9689 | 78.2323 | 157.0678
16+00.00 | 16+25.00 | 24.0922 | 23.4721 | 651.9099 | 24.0922 | 651.9099 | - | 2.68 | 81.3169 | 1.9689 | 19.4432 | 490.5376 | 1.9689 | 80.0554 | 161.3724
16+25.00 | 16+45.99 | 26.6074 | 15.7635 | 667.6735 | 26.6074 | 667.6735 | - | 2.68 | 83.3999 | 1.9689 | 21.9584 | 502.6877 | 1.9689 | 81.5858 | 164.9857
16+45.99 | 16+48.49 | 13.9559 | 2.2179 | 669.8913 | 13.9559 | 669.8913 | - | 2.68 | 83.8032 | 1.9689 | 9.3069 | 504.3201 | 1.9689 | 81.7681 | 165.5713
16+48.49 | 16+50.00 | 33.9501 | 1.8967 | 671.788 | 33.9501 | 671.788 | - | 6.03 | 84.1415 | 1.9689 | 25.9511 | 505.7679 | 1.9689 | 81.8785 | 166.0201
16+50.00 | 16+57.49 | 33.6614 | 9.3319 | 681.1199 | 33.6614 | 681.1199 | - | 6.03 | 85.8132 | 1.9689 | 25.6624 | 512.8823 | 1.9689 | 82.4244 | 168.2376
16+57.49 | - | 33.6614 | 0 | 681.1199 | 33.6614 | 681.1199 | - | 6.03 | 85.8132 | 1.9689 | 25.6624 | 512.8823 | 1.9689 | 82.4244 | 168.2376
Utility Run: Run - 2 Duty View Storm Sewer (Patriot Village) | Utility Run: Run - 2 Duty View Storm Sewer (Patriot Village) | Utility Run: Run - 2 Duty View Storm Sewer (Patriot Village) | Utility Run: Run - 2 Duty View Storm Sewer (Patriot Village) | Utility Run: Run - 2 Duty View Storm Sewer (Patriot Village) | Utility Run: Run - 2 Duty View Storm Sewer (Patriot Village) | Utility Run: Run - 2 Duty View Storm Sewer (Patriot Village) | Utility Run: Run - 2 Duty View Storm Sewer (Patriot Village) | Utility Run: Run - 2 Duty View Storm Sewer (Patriot Village) | Utility Run: Run - 2 Duty View Storm Sewer (Patriot Village) | Utility Run: Run - 2 Duty View Storm Sewer (Patriot Village) | Utility Run: Run - 2 Duty View Storm Sewer (Patriot Village) | Utility Run: Run - 2 Duty View Storm Sewer (Patriot Village) | Utility Run: Run - 2 Duty View Storm Sewer (Patriot Village) | Utility Run: Run - 2 Duty View Storm Sewer (Patriot Village) | Utility Run: Run - 2 Duty View Storm Sewer (Patriot Village)
From Station (ft) | To Station (ft) | Bank Cut Area (ft²) | Instantaneous Bank Cut Available (yd³) | Accumulated Bank Cut Available (yd³) | Earthen : Topsoil |  | Earthen (Select) : #57 Stone |  |  | Earthen : Topsoil |  |  | Utility Line |  | Compacted Excess/Deficit (yd³)
[5 empty] | Area (ft²) | Accumulated (yd³) | Displaced (ft²) | Area (ft²) | Accumulated (yd³) | Displaced (ft²) | Area (ft²) | Accumulated (yd³) | Area (ft²) | Accumulated (yd³)
10+04.86 | 10+14.86 | 73.4177 | 27.2772 | 27.2772 | 73.4177 | 27.2772 | - | 6.7 | 2.4815 | 7.4667 | 59.2509 | 22.0303 | 7.4667 | 2.7655 | 5.2469
10+14.86 | 10+17.86 | 73.8795 | 5.2859 | 32.5631 | 73.8795 | 32.5631 | - | 6.7 | 3.0026 | 7.4667 | 59.7127 | 25.9654 | 7.4667 | 3.5951 | 6.5977
10+17.86 | 10+25.00 | 21.2669 | 5.571 | 38.1342 | 21.2669 | 38.1342 | - | 2.68 | 3.7113 | 7.4667 | 11.1201 | 28.8532 | 7.4667 | 5.5696 | 9.281
10+25.00 | 10+30.46 | 20.8669 | 4.1896 | 42.3238 | 20.8669 | 42.3238 | - | 2.68 | 4.2531 | 7.4667 | 10.7202 | 30.9916 | 7.4667 | 7.0791 | 11.3322
10+30.46 | 10+33.46 | 20.5819 | 4.4198 | 46.7436 | 20.5819 | 46.7436 | - | 2.68 | 4.7742 | 7.4667 | 10.4352 | 34.0606 | 7.4667 | 7.9087 | 12.683
10+33.46 | 10+43.46 | 58.9746 | 22.3174 | 69.061 | 58.9746 | 69.061 | - | 6.7 | 7.2557 | 7.4667 | 44.8078 | 51.8825 | 7.4667 | 9.9227 | 17.1785
10+43.46 | 10+46.46 | 61.5395 | 4.5715 | 73.6325 | 61.5395 | 73.6325 | - | 6.7 | 7.7768 | 3.4088 | 51.4306 | 55.5541 | 3.4088 | 10.3015 | 18.0783
10+46.46 | 10+50.00 | 20.7478 | 2.7244 | 76.3568 | 20.7478 | 76.3568 | - | 2.68 | 8.1284 | 3.4088 | 14.6589 | 57.4798 | 3.4088 | 10.7486 | 18.877
10+50.00 | 10+75.00 | 20.79 | 19.2831 | 95.6399 | 20.79 | 95.6399 | - | 2.68 | 10.6099 | 3.4088 | 14.7011 | 71.125 | 3.4088 | 13.905 | 24.5149
10+75.00 | 10+98.70 | 20.8615 | 18.2445 | 113.8844 | 20.8615 | 113.8844 | - | 2.68 | 12.9628 | 3.4088 | 14.7726 | 84.024 | 3.4088 | 16.8977 | 29.8604
10+98.70 | 10+99.25 | 20.7016 | 0.50757 | 114.392 | 20.7016 | 114.392 | - | 2.68 | 13.0238 | 3.4088 | 14.6127 | 84.4021 | 3.4088 | 16.9661 | 29.9899
10+99.25 | 11+00.00 | 29.8995 | 0.83682 | 115.2288 | 29.8995 | 115.2288 | - | 3.4059 | 13.119 | 3.4088 | 23.0848 | 85.0485 | 3.4088 | 17.0613 | 30.1803
11+00.00 | 11+04.33 | 29.9867 | 4.8615 | 120.0903 | 29.9867 | 120.0903 | - | 3.4059 | 13.6651 | 3.4088 | 23.1719 | 88.844 | 3.4088 | 17.5812 | 31.2463
11+04.33 | 11+04.87 | 30.6584 | 0.51505 | 120.6053 | 30.6584 | 120.6053 | - | 3.4059 | 13.7261 | 3.0764 | 24.1762 | 89.2362 | 3.0764 | 17.643 | 31.3691
11+04.87 | 11+25.00 | 20.6881 | 15.6762 | 136.2815 | 20.6881 | 136.2815 | - | 2.68 | 15.7242 | 3.0826 | 14.9254 | 100.538 | 3.0826 | 20.0193 | 35.7435
11+25.00 | 11+50.00 | 21.3651 | 20.134 | 156.4155 | 21.3651 | 156.4155 | - | 2.68 | 18.2057 | 3.2922 | 15.3928 | 115.0881 | 3.2922 | 23.1217 | 41.3274
11+50.00 | 11+75.00 | 22.1243 | 20.8691 | 177.2846 | 22.1243 | 177.2846 | - | 2.68 | 20.6872 | 3.4088 | 16.0354 | 130.3193 | 3.4088 | 26.278 | 46.9652
11+75.00 | 12+00.00 | 22.9529 | 21.5758 | 198.8604 | 22.9529 | 198.8604 | - | 2.68 | 23.1688 | 3.4088 | 16.864 | 146.2573 | 3.4088 | 29.4344 | 52.6031
12+00.00 | 12+25.00 | 23.6509 | 22.4263 | 221.2867 | 23.6509 | 221.2867 | - | 2.68 | 25.6503 | 3.4088 | 17.562 | 163.0457 | 3.4088 | 32.5907 | 58.241
12+25.00 | 12+42.38 | 24.7898 | 15.811 | 237.0977 | 24.7898 | 237.0977 | - | 2.68 | 27.3758 | 3.4088 | 18.7009 | 174.9363 | 3.4088 | 34.7855 | 62.1613
12+42.38 | 12+42.93 | 24.3236 | 0.59068 | 237.6883 | 24.3236 | 237.6883 | - | 2.68 | 27.4369 | 3.4088 | 18.2347 | 175.3976 | 3.4088 | 34.8539 | 62.2908
12+42.93 | 12+47.14 | 34.5626 | 4.5888 | 242.2771 | 34.5626 | 242.2771 | - | 3.4059 | 27.9123 | 3.4088 | 27.7479 | 178.9785 | 3.4088 | 35.3864 | 63.2987
12+47.14 | 12+48.01 | 24.186 | 0.95427 | 243.2314 | 24.186 | 243.2314 | - | 2.68 | 28.0098 | 3.4088 | 18.0971 | 179.7259 | 3.4088 | 35.4957 | 63.5055
12+48.01 | 12+48.55 | 35.3562 | 0.59574 | 243.8271 | 35.3562 | 243.8271 | - | 3.4059 | 28.0708 | 3.4088 | 28.5415 | 180.1922 | 3.4088 | 35.5641 | 63.6349
12+48.55 | 12+49.64 | 24.0342 | 1.7063 | 245.5335 | 24.0342 | 245.5335 | - | 2.68 | 28.2471 | 3.4088 | 17.9453 | 181.5843 | 3.4088 | 35.702 | 63.9492
12+49.64 | 12+50.00 | 60.2769 | 0.79748 | 246.331 | 60.2769 | 246.331 | - | 6.03 | 28.3267 | 3.4088 | 50.8381 | 182.2572 | 3.4088 | 35.747 | 64.0737
12+50.00 | 12+58.64 | 60.5795 | 20.2576 | 266.5885 | 60.5795 | 266.5885 | - | 6.03 | 30.2571 | 3.4088 | 51.1406 | 199.9046 | 3.4088 | 36.4268 | 66.6839
12+58.64 | 12+61.14 | 65.9765 | 4.2158 | 270.8043 | 65.9765 | 270.8043 | - | 6.03 | 30.6604 | 0.83778 | 59.1087 | 203.6396 | 0.83778 | 36.5043 | 67.1647
12+61.14 | 12+75.00 | 25.084 | 12.9635 | 283.7679 | 25.084 | 283.7679 | - | 2.68 | 32.0358 | 0.83778 | 21.5662 | 214.7978 | 0.83778 | 36.9343 | 68.9701
12+75.00 | 13+00.00 | 25.4367 | 23.719 | 307.4869 | 25.4367 | 307.4869 | - | 2.68 | 34.5173 | 0.83778 | 21.9189 | 235.2596 | 0.83778 | 37.71 | 72.2273
13+00.00 | 13+01.90 | 25.7964 | 1.8182 | 309.3051 | 25.7964 | 309.3051 | - | 2.68 | 34.7059 | 0.83778 | 22.2785 | 236.8302 | 0.83778 | 37.769 | 72.4749
13+01.90 | 13+02.44 | 25.8646 | 0.62851 | 309.9336 | 25.8646 | 309.9336 | - | 2.68 | 34.767 | 0.83778 | 22.3468 | 237.3808 | 0.83778 | 37.7858 | 72.5528
13+02.44 | 13+07.53 | 36.7929 | 7.0194 | 316.953 | 36.7929 | 316.953 | - | 3.4059 | 35.4082 | 0.83778 | 32.5493 | 243.6013 | 0.83778 | 37.9435 | 73.3517
13+07.53 | 13+08.07 | 37.7737 | 0.64149 | 317.5945 | 37.7737 | 317.5945 | - | 3.4059 | 35.4693 | 0.83778 | 33.5301 | 244.1649 | 0.83778 | 37.9603 | 73.4296
13+08.07 | 13+16.57 | 26.1778 | 8.1858 | 325.7803 | 26.1778 | 325.7803 | - | 2.68 | 36.3137 | 0.83778 | 22.6599 | 251.2423 | 0.83778 | 38.2243 | 74.538
13+16.57 | 13+19.07 | 25.7812 | 3.9956 | 329.7759 | 25.7812 | 329.7759 | - | 2.68 | 36.717 | 0.83778 | 22.2634 | 254.7571 | 0.83778 | 38.3019 | 75.0188
13+19.07 | 13+25.00 | 60.5246 | 12.6548 | 342.4307 | 60.5246 | 342.4307 | - | 6.03 | 38.0403 | 0.83778 | 53.6568 | 265.9046 | 0.83778 | 38.4857 | 76.526
13+25.00 | 13+28.07 | 54.8016 | 6.195 | 348.6256 | 54.8016 | 348.6256 | - | 6.03 | 38.727 | 0.83778 | 47.9338 | 271.3175 | 0.83778 | 38.5811 | 77.3081
13+28.07 | - | 54.0035 | 0 | 348.6256 | 54.0035 | 348.6256 | - | 6.03 | 38.727 | 0.83778 | 47.1357 | 271.3175 | 0.83778 | 38.5811 | 77.3081
Utility Run: Run - 3 Duty View W Storm Sewer (Patriot Village) | Utility Run: Run - 3 Duty View W Storm Sewer (Patriot Village) | Utility Run: Run - 3 Duty View W Storm Sewer (Patriot Village) | Utility Run: Run - 3 Duty View W Storm Sewer (Patriot Village) | Utility Run: Run - 3 Duty View W Storm Sewer (Patriot Village) | Utility Run: Run - 3 Duty View W Storm Sewer (Patriot Village) | Utility Run: Run - 3 Duty View W Storm Sewer (Patriot Village) | Utility Run: Run - 3 Duty View W Storm Sewer (Patriot Village) | Utility Run: Run - 3 Duty View W Storm Sewer (Patriot Village) | Utility Run: Run - 3 Duty View W Storm Sewer (Patriot Village) | Utility Run: Run - 3 Duty View W Storm Sewer (Patriot Village) | Utility Run: Run - 3 Duty View W Storm Sewer (Patriot Village) | Utility Run: Run - 3 Duty View W Storm Sewer (Patriot Village) | Utility Run: Run - 3 Duty View W Storm Sewer (Patriot Village) | Utility Run: Run - 3 Duty View W Storm Sewer (Patriot Village) | Utility Run: Run - 3 Duty View W Storm Sewer (Patriot Village)
From Station (ft) | To Station (ft) | Bank Cut Area (ft²) | Instantaneous Bank Cut Available (yd³) | Accumulated Bank Cut Available (yd³) | Earthen : Topsoil |  | Earthen (Select) : #57 Stone |  |  | Earthen : Topsoil |  |  | Utility Line |  | Compacted Excess/Deficit (yd³)
[5 empty] | Area (ft²) | Accumulated (yd³) | Displaced (ft²) | Area (ft²) | Accumulated (yd³) | Displaced (ft²) | Area (ft²) | Accumulated (yd³) | Area (ft²) | Accumulated (yd³)
11+48.29 | 11+50.00 | 20.9259 | 1.3965 | 1.3965 | 20.9259 | 1.3965 | - | 5.695 | 0.36068 | 1.9827 | 13.2482 | 0.88317 | 1.9827 | 0.15269 | 0.51337
11+50.00 | 11+56.79 | 23.1756 | 7.0943 | 8.4909 | 23.1756 | 8.4909 | - | 5.695 | 1.7929 | 2.8391 | 14.6414 | 5.3979 | 2.8391 | 1.3001 | 3.0929
11+56.79 | 11+59.04 | 33.2446 | 1.9675 | 10.4584 | 33.2446 | 10.4584 | - | 5.695 | 2.1418 | 6.2858 | 21.2637 | 6.4574 | 6.2858 | 1.8591 | 4.0009
11+59.04 | 11+75.00 | 13.9757 | 10.4346 | 20.8929 | 13.9757 | 20.8929 | - | 2.68 | 3.726 | 7.1308 | 4.1649 | 10.9934 | 7.1308 | 6.1735 | 9.8995
11+75.00 | 11+91.77 | 21.3292 | 14.2013 | 35.0942 | 21.3292 | 35.0942 | - | 2.68 | 5.3902 | 7.4667 | 11.1824 | 18.894 | 7.4667 | 10.81 | 16.2002
11+91.77 | 11+93.35 | 24.4108 | 2.1815 | 37.2756 | 24.4108 | 37.2756 | - | 2.68 | 5.6096 | 7.4667 | 14.264 | 20.4182 | 7.4667 | 11.2478 | 16.8574
11+93.35 | 12+00.00 | 49.9883 | 12.4181 | 49.6938 | 49.9883 | 49.6938 | - | 4.8017 | 6.7924 | 7.4667 | 37.7198 | 29.8143 | 7.4667 | 13.0871 | 19.8795
12+00.00 | 12+00.52 | 50.8378 | 0.97074 | 50.6645 | 50.8378 | 50.6645 | - | 4.8017 | 6.8841 | 7.4667 | 38.5694 | 30.5506 | 7.4667 | 13.2297 | 20.1139
12+00.52 | 12+02.10 | 50.788 | 2.2074 | 52.8719 | 50.788 | 52.8719 | - | 4.8017 | 7.1035 | 7.4667 | 38.5196 | 32.1008 | 7.4667 | 13.6676 | 20.7711
12+02.10 | 12+25.00 | 24.4964 | 19.8282 | 72.7001 | 24.4964 | 72.7001 | - | 2.68 | 9.3767 | 7.4667 | 14.3496 | 43.3227 | 7.4667 | 20.0007 | 29.3774
12+25.00 | 12+50.00 | 22.2583 | 21.1406 | 93.8407 | 22.2583 | 93.8407 | - | 2.68 | 11.8582 | 7.4667 | 12.1115 | 55.0681 | 7.4667 | 26.9144 | 38.7726
12+50.00 | 12+75.00 | 23.4054 | 22.197 | 116.0377 | 23.4054 | 116.0377 | - | 2.68 | 14.3397 | 7.4667 | 13.2586 | 67.8699 | 7.4667 | 33.828 | 48.1677
12+75.00 | 13+00.00 | 24.5401 | 23.266 | 139.3037 | 24.5401 | 139.3037 | - | 2.68 | 16.8212 | 7.4667 | 14.3933 | 81.7408 | 7.4667 | 40.7417 | 57.5629
13+00.00 | 13+25.00 | 25.7144 | 24.3479 | 163.6516 | 25.7144 | 163.6516 | - | 2.68 | 19.3028 | 7.4667 | 15.5677 | 96.6935 | 7.4667 | 47.6553 | 66.9581
13+25.00 | 13+50.00 | 26.8771 | 25.4243 | 189.0758 | 26.8771 | 189.0758 | - | 2.68 | 21.7843 | 7.4667 | 16.7303 | 112.7226 | 7.4667 | 54.569 | 76.3532
13+50.00 | 13+75.00 | 28.0393 | 26.5169 | 215.5928 | 28.0393 | 215.5928 | - | 2.68 | 24.2658 | 7.4667 | 17.8925 | 129.8444 | 7.4667 | 61.4826 | 85.7484
13+75.00 | 14+00.00 | 29.2373 | 27.6141 | 243.2069 | 29.2373 | 243.2069 | - | 2.68 | 26.7473 | 7.4667 | 19.0905 | 148.0633 | 7.4667 | 68.3963 | 95.1436
14+00.00 | 14+25.00 | 30.4092 | 28.6998 | 271.9067 | 30.4092 | 271.9067 | - | 2.68 | 29.2288 | 7.4667 | 20.2624 | 167.368 | 7.4667 | 75.3099 | 104.5387
14+25.00 | 14+50.00 | 31.5824 | 29.756 | 301.6627 | 31.5824 | 301.6627 | - | 2.68 | 31.7103 | 7.4667 | 21.4356 | 187.7288 | 7.4667 | 82.2236 | 113.9339
14+50.00 | 14+75.00 | 32.6906 | 30.8156 | 332.4783 | 32.6906 | 332.4783 | - | 2.68 | 34.1918 | 7.4667 | 22.5439 | 209.1493 | 7.4667 | 89.1372 | 123.329
14+75.00 | 15+00.00 | 33.8711 | 30.9025 | 363.3808 | 33.8711 | 363.3808 | - | 2.68 | 36.6733 | 7.4667 | 23.7244 | 230.6567 | 7.4667 | 96.0508 | 132.7241
15+00.00 | 15+14.72 | 32.8783 | 16.4262 | 379.807 | 32.8783 | 379.807 | - | 2.68 | 38.1349 | 7.4667 | 22.7316 | 241.5494 | 7.4667 | 100.1228 | 138.2577
15+14.72 | 15+17.22 | 27.3629 | 4.3921 | 384.1991 | 27.3629 | 384.1991 | - | 2.68 | 38.5381 | 7.4667 | 17.2162 | 244.8468 | 7.4667 | 100.8142 | 139.3523
15+17.22 | 15+25.00 | 67.5056 | 19.4407 | 403.6398 | 67.5056 | 403.6398 | - | 6.03 | 40.2747 | 7.4667 | 54.0088 | 260.4006 | 7.4667 | 102.9645 | 143.2391
15+25.00 | 15+26.22 | 67.5056 | 3.0612 | 406.701 | 67.5056 | 406.701 | - | 6.03 | 40.5481 | 7.4667 | 54.0088 | 262.8498 | 7.4667 | 103.3031 | 143.8512
15+26.22 | - | 67.5056 | 0 | 406.701 | 67.5056 | 406.701 | - | 6.03 | 40.5481 | 7.4667 | 54.0088 | 262.8498 | 7.4667 | 103.3031 | 143.8512
Utility Run: Widefield Dr. Storm Sewer (Patriot Village) | Utility Run: Widefield Dr. Storm Sewer (Patriot Village) | Utility Run: Widefield Dr. Storm Sewer (Patriot Village) | Utility Run: Widefield Dr. Storm Sewer (Patriot Village) | Utility Run: Widefield Dr. Storm Sewer (Patriot Village) | Utility Run: Widefield Dr. Storm Sewer (Patriot Village) | Utility Run: Widefield Dr. Storm Sewer (Patriot Village) | Utility Run: Widefield Dr. Storm Sewer (Patriot Village) | Utility Run: Widefield Dr. Storm Sewer (Patriot Village) | Utility Run: Widefield Dr. Storm Sewer (Patriot Village) | Utility Run: Widefield Dr. Storm Sewer (Patriot Village) | Utility Run: Widefield Dr. Storm Sewer (Patriot Village) | Utility Run: Widefield Dr. Storm Sewer (Patriot Village) | Utility Run: Widefield Dr. Storm Sewer (Patriot Village) | Utility Run: Widefield Dr. Storm Sewer (Patriot Village) | Utility Run: Widefield Dr. Storm Sewer (Patriot Village)
From Station (ft) | To Station (ft) | Bank Cut Area (ft²) | Instantaneous Bank Cut Available (yd³) | Accumulated Bank Cut Available (yd³) | Earthen : Topsoil |  | Earthen (Select) : #57 Stone |  |  | Earthen : Topsoil |  |  | Utility Line |  | Compacted Excess/Deficit (yd³)
[5 empty] | Area (ft²) | Accumulated (yd³) | Displaced (ft²) | Area (ft²) | Accumulated (yd³) | Displaced (ft²) | Area (ft²) | Accumulated (yd³) | Area (ft²) | Accumulated (yd³)
16+04.20 | 16+15.20 | 0 | 0 | 0 | - | 0 | - | - | 0 | - | - | 0 | 0 | 0 | 0
16+15.20 | 16+18.70 | 0 | 0 | 0 | - | 0 | - | - | 0 | - | - | 0 | 0 | 0 | 0
16+18.70 | 16+25.00 | 0 | 0 | 0 | - | 0 | - | - | 0 | - | - | 0 | 0 | 0 | 0
16+25.00 | 16+50.00 | 0 | 0 | 0 | - | 0 | - | - | 0 | - | - | 0 | 0 | 0 | 0
16+50.00 | 16+75.00 | 0 | 0 | 0 | - | 0 | - | - | 0 | - | - | 0 | 0 | 0 | 0
16+75.00 | 17+00.00 | 0 | 0 | 0 | - | 0 | - | - | 0 | - | - | 0 | 0 | 0 | 0
17+00.00 | 17+03.96 | 0 | 0 | 0 | - | 0 | - | - | 0 | - | - | 0 | 0 | 0 | 0
17+03.96 | 17+07.46 | 0 | 5.2061 | 5.2061 | - | 5.2061 | - | - | 0.40846 | - | - | 3.5479 | 0 | 0.48395 | 1.6582
17+07.46 | 17+18.46 | 80.3228 | 30.9229 | 36.129 | 80.3228 | 36.129 | - | 6.302 | 3.1935 | 7.4667 | 54.7391 | 26.7186 | 7.4667 | 3.0443 | 9.4103
17+18.46 | 17+21.96 | 71.4806 | 6.3356 | 42.4646 | 71.4806 | 42.4646 | - | 7.37 | 3.8449 | 5.1023 | 59.0082 | 31.5882 | 5.1023 | 3.859 | 10.8764
17+21.96 | 17+25.00 | 26.269 | 3.1343 | 45.5989 | 26.269 | 45.5989 | - | 2.68 | 4.1466 | 7.4667 | 16.1223 | 33.5801 | 7.4667 | 4.6996 | 12.0188
17+25.00 | 17+35.95 | 29.4092 | 12.6469 | 58.2458 | 29.4092 | 58.2458 | - | 2.68 | 5.2333 | 7.4667 | 19.2624 | 42.1127 | 7.4667 | 7.7272 | 16.1331
17+35.95 | 17+39.45 | 32.971 | 8.1615 | 66.4073 | 32.971 | 66.4073 | - | 2.68 | 5.8847 | 7.4667 | 22.8243 | 48.6549 | 7.4667 | 8.6951 | 17.7524
17+39.45 | 17+50.00 | 92.949 | 35.7936 | 102.2008 | 92.949 | 102.2008 | - | 7.37 | 8.765 | 7.4667 | 78.1123 | 78.65 | 7.4667 | 11.6133 | 23.5508
17+50.00 | 17+50.45 | 90.2236 | 1.496 | 103.6968 | 90.2236 | 103.6968 | - | 7.37 | 8.8873 | 7.4667 | 75.3869 | 79.8998 | 7.4667 | 11.7371 | 23.7969
17+50.45 | 17+53.95 | 90.1318 | 7.4581 | 111.1549 | 90.1318 | 111.1549 | - | 7.37 | 9.5387 | 7.4667 | 75.2951 | 85.7386 | 7.4667 | 12.705 | 25.4162
17+53.95 | 17+75.00 | 24.9356 | 18.2979 | 129.4528 | 24.9356 | 129.4528 | - | 2.68 | 11.6283 | 7.4667 | 14.7888 | 96.125 | 7.4667 | 18.5269 | 33.3278
17+75.00 | 17+89.28 | 21.9998 | 8.0937 | 137.5465 | 21.9998 | 137.5465 | - | 2.68 | 13.0454 | 7.4667 | 11.853 | 99.9254 | 7.4667 | 21.4032 | 37.6211
17+89.28 | 17+93.94 | 8.6151 | 3.2024 | 140.7488 | 8.6151 | 140.7488 | - | 2.68 | 14.049 | 3.4129 | 2.5222 | 101.7275 | 3.4129 | 21.7998 | 39.0213
17+93.94 | 18+00.00 | 28.4408 | 6.3611 | 147.1099 | 28.4408 | 147.1099 | - | 8.9334 | 16.0532 | 1.1766 | 18.3308 | 105.8205 | 1.1766 | 22.0637 | 41.2894
18+00.00 | 18+07.28 | 28.2671 | 7.6174 | 154.7273 | 28.2671 | 154.7273 | - | 8.9334 | 18.4605 | 1.1766 | 18.1571 | 110.7135 | 1.1766 | 22.3808 | 44.0139
18+07.28 | - | 28.2671 | 0 | 154.7273 | 28.2671 | 154.7273 | - | 8.9334 | 18.4605 | 1.1766 | 18.1571 | 110.7135 | 1.1766 | 22.3808 | 44.0139
Network Totals | Network Totals |  | 1711.6512 | 1711.6512 |  | 1711.6512 |  |  | 197.3179 |  |  | 1259.7982 |  | 251.3625 | 451.853

## Node Summary
Utility Node Material Summary | Utility Node Material Summary | Utility Node Material Summary | Utility Node Material Summary
Utility Network: Storm drainage | Utility Network: Storm drainage | Utility Network: Storm drainage | Utility Network: Storm drainage
Node Type | Site Improvement | Count | Design Total Height
Headwall | Node - Cir. Headwall: 36" Headwall | 2 | -
Junction Box | Node - Junction Box: 12' X 4' Type R Inlet | 1 | 4.91
Junction Box | Node - Junction Box: 15' X 4' Type R Inlet | 2 | 8.24
Junction Box | Node - Junction Box: 18' X 4' Type R Inlet | 1 | 5.93
Junction Box | Node - Junction Box: 24" X 12" "Y" | 3 | 5.166
Junction Box | Node - Junction Box: 36" 45 Deg Bend | 1 | 3
Junction Box | Node - Junction Box: 36" X 18" "Y" | 1 | 3.083
Junction Box | Node - Junction Box: 4' x 4' Inlet | 2 | 5.57
Junction Box | Node - Junction Box: 5' X 4' CDOT Type C Inlet | 2 | 7.24
Junction Box | Node - Junction Box: 8'x8' | 1 | 3
Eccentric Manhole | Node - Manhole: 60" Conc. Manhole | 3 | 15.21
Eccentric Manhole | Node - Manhole: 72" Conc. Manhole | 3 | 15.68

## Node Takeoff
Utility Node Information | Utility Node Information | Utility Node Information | Utility Node Information | Utility Node Information | Utility Node Information | Utility Node Information | Utility Node Information | Utility Node Information | Utility Node Information | Utility Node Information
Utility Network: Storm drainage | Utility Network: Storm drainage | Utility Network: Storm drainage | Utility Network: Storm drainage | Utility Network: Storm drainage | Utility Network: Storm drainage | Utility Network: Storm drainage | Utility Network: Storm drainage | Utility Network: Storm drainage | Utility Network: Storm drainage | Utility Network: Storm drainage
Node Definition | Node Definition | Node Definition | Node Definition | Node Definition | Node Definition | Node Definition | Node Definition | Node Definition | Node Definition | Node Definition
Utility Run | Station | Node Name | Description | Existing | Site Improvement | Type | Invert Elevation | Rim Elevation | Design Height | Volume (yd³)
4' X 4' Inlet Tie | 0+00.00 | 24" X 12" "Y" |  | No | 24" X 12" "Y" | Junction Box | 5817.7 | 5819.783 | 2.083 | 0.17412
| 0+20.19 | 4' X 4' Inlet (2) |  | No | 4' x 4' Inlet | Junction Box | 5818.28 | 5821 | 2.72 | 2.5185
Subtotal | [8 empty] | 4.803 | 2.6926
Lateral A | 0+00.00 | 36" X 18" "Y" |  | No | 36" X 18" "Y" | Junction Box | 5813.83 | 5816.913 | 3.083 | 0.60264
| 0+11.42 | DP-6 15' X 4' Type R Inlet |  | No | 15' X 4' Type R Inlet | Junction Box | 5814.62 | 5818.66 | 4.04 | 11.9704
Subtotal | [8 empty] | 7.123 | 12.573
Lateral B | 0+00.00 | DP-2a | 5' DIA MD Type 1 | No | 60" Conc. Manhole | Eccentric Manhole | 5825.07 | 5829.92 | 4.85 | 5.0789
| 0+07.01 | DP-2 12' X 4' Type R Inlet | 12' X 4' Type R Inlet | No | 12' X 4' Type R Inlet | Junction Box | 5825.33 | 5830.24 | 4.91 | 11.8204
Subtotal | [8 empty] | 9.76 | 16.8993
Lateral C | 0+00.00 | DP-5a | 5' Dia MH Type 1 | No | 60" Conc. Manhole | Eccentric Manhole | 5815.72 | 5820.5 | 4.78 | 5.0056
| 0+06.98 | DP-5 15' X 4' Type R Inlet |  | No | 15' X 4' Type R Inlet | Junction Box | 5816.8 | 5821 | 4.2 | 12.4444
Subtotal | [8 empty] | 8.98 | 17.45
Run - 1 Maxman View Storm Sewer | 8+66.78 | OUTFALL, 36" END SECTION |  | No | 36" Headwall | Headwall | 5813.6 |  |  | ****
| 9+41.00 | 36" X 18" "Y" |  | Duplicate | 36" X 18" "Y" | Junction Box | 5813.83 | 5816.913 | **** | ****
| 10+09.75 | DP-5b | 5' DIA MD Type 1 | No | 60" Conc. Manhole | Eccentric Manhole | 5814.04 | 5819.62 | 5.58 | 5.8433
| 14+52.93 | DP-2a | 5' DIA MD Type 1 | Duplicate | 60" Conc. Manhole | Eccentric Manhole | 5825.07 | 5829.92 | **** | ****
| 16+52.99 | DP-1 5' X 4' CDOT Type C Inlet | CDOT Type C Inlet M-604-10 w/closed mesh grate | No | 5' X 4' CDOT Type C Inlet | Junction Box | 5828.76 | 5831 | 2.24 | 2.4889
Subtotal | [8 empty] | 7.82 | 8.3322
Run - 2 Duty View Storm Sewer | 10+09.86 | DP-5b | 5' DIA MD Type 1 | Duplicate | 60" Conc. Manhole | Eccentric Manhole | 5814.04 | 5819.62 | **** | ****
| 10+38.46 | DP-5a | 5' Dia MH Type 1 | Duplicate | 60" Conc. Manhole | Eccentric Manhole | 5815.72 | 5820.5 | **** | ****
| 11+01.79 | 24" X 12" "Y" |  | Duplicate | 24" X 12" "Y" | Junction Box | 5817.7 | 5819.783 | **** | ****
| 12+45.47 | 24" 45 Deg Prefab Bend |  | No | 24" X 12" "Y" | Junction Box | 5821.97 | 5824.053 | 2.083 | 0.17412
| 12+54.14 | DP-3 18' X 4' Type R Inlet |  | No | 18' X 4' Type R Inlet | Junction Box | 5822.33 | 5828.26 | 5.93 | 20.8648
| 13+04.98 | 12" 45 Deg Prefab Bend |  | No | 24" X 12" "Y" | Junction Box | 5823.98 | 5824.98 | 1 | 0.083591
| 13+23.57 | 4' X 4' Inlet |  | No | 4' x 4' Inlet | Junction Box | 5824.5 | 5827.35 | 2.85 | 2.6389
Subtotal | [8 empty] | 11.863 | 23.7614
Run - 3 Duty View W Storm Sewer | 11+52.54 | 1 Outflow 36" HDPE STM |  | No | 36" Headwall | Headwall | 5812.7 |  |  | ****
| 11+96.93 | 2 45 Deg Bend |  | No | 36" 45 Deg Bend | Junction Box | 5812.9 | 5815.9 | 3 | 1.1142
| 15+21.72 | 3 CDOT Type D Inlet |  | No | 5' X 4' CDOT Type C Inlet | Junction Box | 5822 | 5827 | 5 | 5.5556
Subtotal | [8 empty] | 8 | 6.6698
Widefield Dr. Storm Sewer | 16+09.70 | 7 STM MH-2 6' Dia |  | No | 72" Conc. Manhole | Eccentric Manhole | 5806.05 | 5810.3 | 4.25 | 6.0577
| 17+12.96 | 6 Type 1 MH-3 6' Dia |  | No | 72" Conc. Manhole | Eccentric Manhole | 5807.02 | 5811.6 | 4.58 | 6.5281
| 17+44.95 | 5 Type 1 MH-4 6' Dia |  | No | 72" Conc. Manhole | Eccentric Manhole | 5810.05 | 5816.9 | 6.85 | 9.7636
| 18+00.61 | 4 Outlet 8' X 8' |  | No | 8'x8' | Junction Box | 5811.38 | 5814.38 | 3 | 9.679
Subtotal | [8 empty] | 18.68 | 32.0284
|  |  | Count | 22 |  |  | Network Totals | Network Totals | 77.029 | 120.4067